## bus
| name | vn_kv | type | zone | in_service | max_vm_pu | min_vm_pu | geo
0 | 1 | 115 | b | 1 | TRUE | 1.06 | 0.94 | "{\"coordinates\": [9.1088099804, 3.3717613365], \"type\": \"Point\"}"
1 | 2 | 115 | b | 1 | TRUE | 1.06 | 0.94 | "{\"coordinates\": [9.7301585704, 2.841592613], \"type\": \"Point\"}"
2 | 3 | 230 | b | 1 | TRUE | 1.06 | 0.94 | "{\"coordinates\": [8.967987426, 2.8095141778], \"type\": \"Point\"}"
3 | 4 | 345 | b | 1 | TRUE | 1.06 | 0.94 | "{\"coordinates\": [8.8312948805, 1.5571102814], \"type\": \"Point\"}"
4 | 5 | 115 | b | 1 | TRUE | 1.06 | 0.94 | "{\"coordinates\": [9.8385816813, 4.5035908054], \"type\": \"Point\"}"
5 | 6 | 115 | b | 1 | TRUE | 1.06 | 0.94 | "{\"coordinates\": [9.6904567279, 3.8757444779], \"type\": \"Point\"}"
6 | 7 | 230 | b | 1 | TRUE | 1.06 | 0.94 | "{\"coordinates\": [9.1204535641, 3.8980060948], \"type\": \"Point\"}"
7 | 8 | 115 | b | 1 | TRUE | 1.06 | 0.94 | "{\"coordinates\": [10.8281526322, 2.3717149087], \"type\": \"Point\"}"
8 | 9 | 115 | b | 1 | TRUE | 1.06 | 0.94 | "{\"coordinates\": [11.0919604061, 4.3786862618], \"type\": \"Point\"}"
9 | 10 | 230 | b | 1 | TRUE | 1.06 | 0.94 | "{\"coordinates\": [11.5058163418, 4.459573902], \"type\": \"Point\"}"
10 | 11 | 115 | b | 1 | TRUE | 1.06 | 0.94 | "{\"coordinates\": [11.8466545225, 3.2634528425], \"type\": \"Point\"}"
11 | 12 | 230 | b | 1 | TRUE | 1.06 | 0.94 | "{\"coordinates\": [10.457996042, 4.5788081547], \"type\": \"Point\"}"
12 | 13 | 115 | b | 1 | TRUE | 1.06 | 0.94 | "{\"coordinates\": [12.9436034911, 3.6997893679], \"type\": \"Point\"}"
13 | 14 | 115 | b | 1 | TRUE | 1.06 | 0.94 | "{\"coordinates\": [10.4704452752, 1.0993731727], \"type\": \"Point\"}"
14 | 15 | 115 | b | 1 | TRUE | 1.06 | 0.94 | "{\"coordinates\": [10.3357953555, -0.0262895479], \"type\": \"Point\"}"
15 | 16 | 345 | b | 1 | TRUE | 1.06 | 0.94 | "{\"coordinates\": [9.0891990289, 0.2496717143], \"type\": \"Point\"}"
16 | 17 | 115 | b | 1 | TRUE | 1.06 | 0.94 | "{\"coordinates\": [11.1878573447, 0.3234421874], \"type\": \"Point\"}"
17 | 19 | 230 | b | 1 | TRUE | 1.06 | 0.94 | "{\"coordinates\": [10.2921026617, 3.0564080194], \"type\": \"Point\"}"
18 | 20 | 115 | b | 1 | TRUE | 1.06 | 0.94 | "{\"coordinates\": [12.6380744624, 4.4340098151], \"type\": \"Point\"}"
19 | 21 | 230 | b | 1 | TRUE | 1.06 | 0.94 | "{\"coordinates\": [11.4372613309, 4.052853908], \"type\": \"Point\"}"
20 | 22 | 115 | b | 1 | TRUE | 1.06 | 0.94 | "{\"coordinates\": [13.7218724769, 4.6949161235], \"type\": \"Point\"}"
21 | 23 | 115 | b | 1 | TRUE | 1.06 | 0.94 | "{\"coordinates\": [13.52628718, 5.6240029702], \"type\": \"Point\"}"
22 | 24 | 230 | b | 1 | TRUE | 1.06 | 0.94 | "{\"coordinates\": [12.2570209146, 5.1667088683], \"type\": \"Point\"}"
23 | 25 | 115 | b | 1 | TRUE | 1.06 | 0.94 | "{\"coordinates\": [14.8878678597, 5.5360886934], \"type\": \"Point\"}"
24 | 26 | 115 | b | 1 | TRUE | 1.06 | 0.94 | "{\"coordinates\": [14.695038278, 6.0299174123], \"type\": \"Point\"}"
25 | 27 | 115 | b | 1 | TRUE | 1.06 | 0.94 | "{\"coordinates\": [13.7634167282, 5.116054727], \"type\": \"Point\"}"
26 | 33 | 115 | b | 1 | TRUE | 1.06 | 0.94 | "{\"coordinates\": [9.3249177318, -1.6833211805], \"type\": \"Point\"}"
27 | 34 | 345 | b | 1 | TRUE | 1.06 | 0.94 | "{\"coordinates\": [8.4597536153, -0.826372605], \"type\": \"Point\"}"
28 | 35 | 115 | b | 1 | TRUE | 1.06 | 0.94 | "{\"coordinates\": [4.1093042496, -4.1327804284], \"type\": \"Point\"}"
29 | 36 | 230 | b | 1 | TRUE | 1.06 | 0.94 | "{\"coordinates\": [5.3856275181, -4.0622703473], \"type\": \"Point\"}"
30 | 37 | 115 | b | 1 | TRUE | 1.06 | 0.94 | "{\"coordinates\": [10.899178386, -1.1857192681], \"type\": \"Point\"}"
31 | 38 | 115 | b | 1 | TRUE | 1.06 | 0.94 | "{\"coordinates\": [9.7817620348, -1.7793678199], \"type\": \"Point\"}"
32 | 39 | 345 | b | 1 | TRUE | 1.06 | 0.94 | "{\"coordinates\": [8.0265026407, -0.5942778963], \"type\": \"Point\"}"
33 | 40 | 115 | b | 1 | TRUE | 1.06 | 0.94 | "{\"coordinates\": [10.4940515983, -1.8351260302], \"type\": \"Point\"}"
34 | 41 | 115 | b | 1 | TRUE | 1.06 | 0.94 | "{\"coordinates\": [9.6524509634, -1.1620750416], \"type\": \"Point\"}"
35 | 42 | 345 | b | 1 | TRUE | 1.06 | 0.94 | "{\"coordinates\": [8.5225491087, -1.2088988897], \"type\": \"Point\"}"
36 | 43 | 115 | b | 1 | TRUE | 1.06 | 0.94 | "{\"coordinates\": [8.3939091574, -2.1195020943], \"type\": \"Point\"}"
37 | 44 | 115 | b | 1 | TRUE | 1.06 | 0.94 | "{\"coordinates\": [7.0505350148, -2.1564960114], \"type\": \"Point\"}"
38 | 45 | 230 | b | 1 | TRUE | 1.06 | 0.94 | "{\"coordinates\": [6.2028984291, -1.8446927087], \"type\": \"Point\"}"
39 | 46 | 345 | b | 1 | TRUE | 1.06 | 0.94 | "{\"coordinates\": [7.5655793607, -2.3577862408], \"type\": \"Point\"}"
40 | 47 | 115 | b | 1 | TRUE | 1.06 | 0.94 | "{\"coordinates\": [6.4733499525, -3.1274897076], \"type\": \"Point\"}"
41 | 48 | 115 | b | 1 | TRUE | 1.06 | 0.94 | "{\"coordinates\": [9.2979216219, -2.4319837432], \"type\": \"Point\"}"
42 | 49 | 115 | b | 1 | TRUE | 1.06 | 0.94 | "{\"coordinates\": [10.2793212176, -1.5038739261], \"type\": \"Point\"}"
43 | 51 | 115 | b | 1 | TRUE | 1.06 | 0.94 | "{\"coordinates\": [8.9902695555, -0.9165847622], \"type\": \"Point\"}"
44 | 52 | 115 | b | 1 | TRUE | 1.06 | 0.94 | "{\"coordinates\": [7.4900260213, -0.585563046], \"type\": \"Point\"}"
45 | 53 | 115 | b | 1 | TRUE | 1.06 | 0.94 | "{\"coordinates\": [7.6989593258, -1.5945569118], \"type\": \"Point\"}"
46 | 54 | 115 | b | 1 | TRUE | 1.06 | 0.94 | "{\"coordinates\": [6.5296502347, -1.4901167573], \"type\": \"Point\"}"
47 | 55 | 115 | b | 1 | TRUE | 1.06 | 0.94 | "{\"coordinates\": [6.0906832654, -0.7679734541], \"type\": \"Point\"}"
48 | 57 | 115 | b | 1 | TRUE | 1.06 | 0.94 | "{\"coordinates\": [4.6546070868, -0.7833224905], \"type\": \"Point\"}"
49 | 58 | 115 | b | 1 | TRUE | 1.06 | 0.94 | "{\"coordinates\": [3.3423353372, -1.0232498137], \"type\": \"Point\"}"
50 | 59 | 115 | b | 1 | TRUE | 1.06 | 0.94 | "{\"coordinates\": [2.2675046404, -0.7213809101], \"type\": \"Point\"}"
51 | 60 | 230 | b | 1 | TRUE | 1.06 | 0.94 | "{\"coordinates\": [5.2334989411, -0.8284326663], \"type\": \"Point\"}"
52 | 61 | 115 | b | 1 | TRUE | 1.06 | 0.94 | "{\"coordinates\": [2.7841014969, -0.1327262966], \"type\": \"Point\"}"
53 | 62 | 230 | b | 1 | TRUE | 1.06 | 0.94 | "{\"coordinates\": [4.2386689457, 0.1830583344], \"type\": \"Point\"}"
54 | 63 | 115 | b | 1 | TRUE | 1.06 | 0.94 | "{\"coordinates\": [3.4345551557, -0.6035899801], \"type\": \"Point\"}"
55 | 64 | 230 | b | 1 | TRUE | 1.06 | 0.94 | "{\"coordinates\": [3.4375413836, 0.0403836525], \"type\": \"Point\"}"
56 | 69 | 115 | b | 1 | TRUE | 1.06 | 0.94 | "{\"coordinates\": [4.5062624765, -5.4398464173], \"type\": \"Point\"}"
57 | 70 | 115 | b | 1 | TRUE | 1.06 | 0.94 | "{\"coordinates\": [2.5082904035, -3.1943529657], \"type\": \"Point\"}"
58 | 71 | 115 | b | 1 | TRUE | 1.06 | 0.94 | "{\"coordinates\": [3.9461581948, -3.2092532354], \"type\": \"Point\"}"
59 | 72 | 115 | b | 1 | TRUE | 1.06 | 0.94 | "{\"coordinates\": [3.1181982625, -3.8625584216], \"type\": \"Point\"}"
60 | 73 | 115 | b | 1 | TRUE | 1.06 | 0.94 | "{\"coordinates\": [5.2606044642, -3.5675406563], \"type\": \"Point\"}"
61 | 74 | 230 | b | 1 | TRUE | 1.06 | 0.94 | "{\"coordinates\": [5.6953349403, -2.8313251222], \"type\": \"Point\"}"
62 | 76 | 115 | b | 1 | TRUE | 1.06 | 0.94 | "{\"coordinates\": [4.3927586593, -3.6273377541], \"type\": \"Point\"}"
63 | 77 | 115 | b | 1 | TRUE | 1.06 | 0.94 | "{\"coordinates\": [3.3848795415, -4.5223500526], \"type\": \"Point\"}"
64 | 78 | 115 | b | 1 | TRUE | 1.06 | 0.94 | "{\"coordinates\": [3.6695198226, -4.9000979089], \"type\": \"Point\"}"
65 | 79 | 115 | b | 1 | TRUE | 1.06 | 0.94 | "{\"coordinates\": [4.9691465918, -4.7579078134], \"type\": \"Point\"}"
66 | 80 | 115 | b | 1 | TRUE | 1.06 | 0.94 | "{\"coordinates\": [3.7848012278, -5.5505463311], \"type\": \"Point\"}"
67 | 81 | 345 | b | 1 | TRUE | 1.06 | 0.94 | "{\"coordinates\": [7.4033074152, -3.9388383375], \"type\": \"Point\"}"
68 | 84 | 115 | b | 1 | TRUE | 1.06 | 0.94 | "{\"coordinates\": [2.1665916861, -5.3672088153], \"type\": \"Point\"}"
69 | 85 | 230 | b | 1 | TRUE | 1.06 | 0.94 | "{\"coordinates\": [9.8337250492, -0.2983633594], \"type\": \"Point\"}"
70 | 86 | 230 | b | 1 | TRUE | 1.06 | 0.94 | "{\"coordinates\": [10.7477429158, 1.0198021647], \"type\": \"Point\"}"
71 | 87 | 230 | b | 1 | TRUE | 1.06 | 0.94 | "{\"coordinates\": [10.5777578659, 2.0288111966], \"type\": \"Point\"}"
72 | 88 | 230 | b | 1 | TRUE | 1.06 | 0.94 | "{\"coordinates\": [6.3903094643, -3.7318961339], \"type\": \"Point\"}"
73 | 89 | 115 | b | 1 | TRUE | 1.06 | 0.94 | "{\"coordinates\": [11.1029636385, -0.2758458106], \"type\": \"Point\"}"
74 | 90 | 115 | b | 1 | TRUE | 1.06 | 0.94 | "{\"coordinates\": [10.9401686726, -0.6401499045], \"type\": \"Point\"}"
75 | 91 | 115 | b | 1 | TRUE | 1.06 | 0.94 | "{\"coordinates\": [11.5059685422, 0.6043373899], \"type\": \"Point\"}"
76 | 92 | 115 | b | 1 | TRUE | 1.06 | 0.94 | "{\"coordinates\": [11.4383385445, -1.5712016735], \"type\": \"Point\"}"
77 | 94 | 115 | b | 1 | TRUE | 1.06 | 0.94 | "{\"coordinates\": [11.5408366545, 1.5381567147], \"type\": \"Point\"}"
78 | 97 | 115 | b | 1 | TRUE | 1.06 | 0.94 | "{\"coordinates\": [12.038478684, 0.362453063], \"type\": \"Point\"}"
79 | 98 | 115 | b | 1 | TRUE | 1.06 | 0.94 | "{\"coordinates\": [13.5480456352, 1.4473640904], \"type\": \"Point\"}"
80 | 99 | 115 | b | 1 | TRUE | 1.06 | 0.94 | "{\"coordinates\": [9.7139032357, -2.1186804718], \"type\": \"Point\"}"
81 | 100 | 115 | b | 1 | TRUE | 1.06 | 0.94 | "{\"coordinates\": [13.1628533936, 0.8068895946], \"type\": \"Point\"}"
82 | 102 | 115 | b | 1 | TRUE | 1.06 | 0.94 | "{\"coordinates\": [12.3036892117, 0.8163983015], \"type\": \"Point\"}"
83 | 103 | 115 | b | 1 | TRUE | 1.06 | 0.94 | "{\"coordinates\": [11.60476776, -0.9243907353], \"type\": \"Point\"}"
84 | 104 | 115 | b | 1 | TRUE | 1.06 | 0.94 | "{\"coordinates\": [12.2276933922, -0.7782321916], \"type\": \"Point\"}"
85 | 105 | 115 | b | 1 | TRUE | 1.06 | 0.94 | "{\"coordinates\": [10.7972543138, -2.3394381575], \"type\": \"Point\"}"
86 | 107 | 115 | b | 1 | TRUE | 1.06 | 0.94 | "{\"coordinates\": [10.1384254779, -2.7451054281], \"type\": \"Point\"}"
87 | 108 | 115 | b | 1 | TRUE | 1.06 | 0.94 | "{\"coordinates\": [11.3147534988, -2.36813068], \"type\": \"Point\"}"
88 | 109 | 115 | b | 1 | TRUE | 1.06 | 0.94 | "{\"coordinates\": [8.7204599198, -3.2414827567], \"type\": \"Point\"}"
89 | 110 | 115 | b | 1 | TRUE | 1.06 | 0.94 | "{\"coordinates\": [9.7943215098, -3.1613752502], \"type\": \"Point\"}"
90 | 112 | 115 | b | 1 | TRUE | 1.06 | 0.94 | "{\"coordinates\": [9.7755072404, -4.3962612089], \"type\": \"Point\"}"
91 | 113 | 115 | b | 1 | TRUE | 1.06 | 0.94 | "{\"coordinates\": [7.5385181435, -3.3097431475], \"type\": \"Point\"}"
92 | 114 | 115 | b | 1 | TRUE | 1.06 | 0.94 | "{\"coordinates\": [8.599915976, -4.58174798], \"type\": \"Point\"}"
93 | 115 | 115 | b | 1 | TRUE | 1.06 | 0.94 | "{\"coordinates\": [9.1807386447, 10.1721460496], \"type\": \"Point\"}"
94 | 116 | 115 | b | 1 | TRUE | 1.06 | 0.94 | "{\"coordinates\": [7.2698202272, 11.7459441045], \"type\": \"Point\"}"
95 | 117 | 115 | b | 1 | TRUE | 1.06 | 0.94 | "{\"coordinates\": [8.3576369602, 10.477150888], \"type\": \"Point\"}"
96 | 118 | 115 | b | 1 | TRUE | 1.06 | 0.94 | "{\"coordinates\": [8.7482993548, 11.5777407456], \"type\": \"Point\"}"
97 | 119 | 115 | b | 1 | TRUE | 1.06 | 0.94 | "{\"coordinates\": [9.1882871901, 12.4425521678], \"type\": \"Point\"}"
98 | 120 | 115 | b | 1 | TRUE | 1.06 | 0.94 | "{\"coordinates\": [7.8927863776, 12.7570328953], \"type\": \"Point\"}"
99 | 121 | 115 | b | 1 | TRUE | 1.06 | 0.94 | "{\"coordinates\": [9.513620158, 11.3342359582], \"type\": \"Point\"}"
100 | 122 | 115 | b | 1 | TRUE | 1.06 | 0.94 | "{\"coordinates\": [8.4937299802, 9.1072954244], \"type\": \"Point\"}"
101 | 123 | 115 | b | 1 | TRUE | 1.06 | 0.94 | "{\"coordinates\": [7.5635903481, 9.4337940241], \"type\": \"Point\"}"
102 | 124 | 115 | b | 1 | TRUE | 1.06 | 0.94 | "{\"coordinates\": [7.1759514066, 10.5519118245], \"type\": \"Point\"}"
103 | 125 | 115 | b | 1 | TRUE | 1.06 | 0.94 | "{\"coordinates\": [7.5695248472, 8.2314696413], \"type\": \"Point\"}"
104 | 126 | 115 | b | 1 | TRUE | 1.06 | 0.94 | "{\"coordinates\": [7.1258318292, 7.1652916395], \"type\": \"Point\"}"
105 | 127 | 230 | b | 1 | TRUE | 1.06 | 0.94 | "{\"coordinates\": [6.4789929699, 6.7628522939], \"type\": \"Point\"}"
106 | 128 | 230 | b | 1 | TRUE | 1.06 | 0.94 | "{\"coordinates\": [6.2927899653, 5.467716675], \"type\": \"Point\"}"
107 | 129 | 230 | b | 1 | TRUE | 1.06 | 0.94 | "{\"coordinates\": [6.6056061542, 5.913639271], \"type\": \"Point\"}"
108 | 130 | 230 | b | 1 | TRUE | 1.06 | 0.94 | "{\"coordinates\": [7.3583353845, 4.9187801939], \"type\": \"Point\"}"
109 | 131 | 230 | b | 1 | TRUE | 1.06 | 0.94 | "{\"coordinates\": [8.2276655372, 4.6039363426], \"type\": \"Point\"}"
110 | 132 | 230 | b | 1 | TRUE | 1.06 | 0.94 | "{\"coordinates\": [7.8757524132, 6.2657198033], \"type\": \"Point\"}"
111 | 133 | 230 | b | 1 | TRUE | 1.06 | 0.94 | "{\"coordinates\": [5.2676386565, 5.7298829574], \"type\": \"Point\"}"
112 | 134 | 230 | b | 1 | TRUE | 1.06 | 0.94 | "{\"coordinates\": [5.6615058844, 7.6472177184], \"type\": \"Point\"}"
113 | 135 | 230 | b | 1 | TRUE | 1.06 | 0.94 | "{\"coordinates\": [4.5475113527, 7.6679738904], \"type\": \"Point\"}"
114 | 136 | 230 | b | 1 | TRUE | 1.06 | 0.94 | "{\"coordinates\": [3.8384020637, 6.9438304028], \"type\": \"Point\"}"
115 | 137 | 230 | b | 1 | TRUE | 1.06 | 0.94 | "{\"coordinates\": [3.943602965, 5.6049198885], \"type\": \"Point\"}"
116 | 138 | 230 | b | 1 | TRUE | 1.06 | 0.94 | "{\"coordinates\": [2.96711239, 7.348497665], \"type\": \"Point\"}"
117 | 139 | 115 | b | 1 | TRUE | 1.06 | 0.94 | "{\"coordinates\": [0.5015203357, 5.4802026603], \"type\": \"Point\"}"
118 | 140 | 230 | b | 1 | TRUE | 1.06 | 0.94 | "{\"coordinates\": [3.0821155007, 4.6499973252], \"type\": \"Point\"}"
119 | 141 | 230 | b | 1 | TRUE | 1.06 | 0.94 | "{\"coordinates\": [1.904784623, 4.7465518497], \"type\": \"Point\"}"
120 | 142 | 230 | b | 1 | TRUE | 1.06 | 0.94 | "{\"coordinates\": [2.5875710214, 3.4805708272], \"type\": \"Point\"}"
121 | 143 | 230 | b | 1 | TRUE | 1.06 | 0.94 | "{\"coordinates\": [2.8397513284, 2.2576685234], \"type\": \"Point\"}"
122 | 144 | 230 | b | 1 | TRUE | 1.06 | 0.94 | "{\"coordinates\": [3.5709760195, 1.328934684], \"type\": \"Point\"}"
123 | 145 | 230 | b | 1 | TRUE | 1.06 | 0.94 | "{\"coordinates\": [3.0362067865, 3.4650890359], \"type\": \"Point\"}"
124 | 146 | 230 | b | 1 | TRUE | 1.06 | 0.94 | "{\"coordinates\": [2.6297388971, 4.2004023731], \"type\": \"Point\"}"
125 | 147 | 230 | b | 1 | TRUE | 1.06 | 0.94 | "{\"coordinates\": [2.4972466665, 5.0489473845], \"type\": \"Point\"}"
126 | 148 | 230 | b | 1 | TRUE | 1.06 | 0.94 | "{\"coordinates\": [1.5504490092, 1.9600666712], \"type\": \"Point\"}"
127 | 149 | 230 | b | 1 | TRUE | 1.06 | 0.94 | "{\"coordinates\": [2.7235355903, 2.7813361375], \"type\": \"Point\"}"
128 | 150 | 230 | b | 1 | TRUE | 1.06 | 0.94 | "{\"coordinates\": [7.9337758855, 3.7642793291], \"type\": \"Point\"}"
129 | 151 | 230 | b | 1 | TRUE | 1.06 | 0.94 | "{\"coordinates\": [8.177418419, 5.7444140114], \"type\": \"Point\"}"
130 | 152 | 230 | b | 1 | TRUE | 1.06 | 0.94 | "{\"coordinates\": [3.1629242845, 8.09677729], \"type\": \"Point\"}"
131 | 153 | 230 | b | 1 | TRUE | 1.06 | 0.94 | "{\"coordinates\": [2.5842763635, 9.1761995915], \"type\": \"Point\"}"
132 | 154 | 115 | b | 1 | TRUE | 1.06 | 0.94 | "{\"coordinates\": [0.9336440854, 10.6303019074], \"type\": \"Point\"}"
133 | 155 | 230 | b | 1 | TRUE | 1.06 | 0.94 | "{\"coordinates\": [1.4654651001, 8.538213711], \"type\": \"Point\"}"
134 | 156 | 115 | b | 1 | TRUE | 1.06 | 0.94 | "{\"coordinates\": [0.7207293282, 9.4801421645], \"type\": \"Point\"}"
135 | 157 | 230 | b | 1 | TRUE | 1.06 | 0.94 | "{\"coordinates\": [7.9384711238, 8.1071658198], \"type\": \"Point\"}"
136 | 158 | 230 | b | 1 | TRUE | 1.06 | 0.94 | "{\"coordinates\": [7.0776146499, 8.3288777784], \"type\": \"Point\"}"
137 | 159 | 230 | b | 1 | TRUE | 1.06 | 0.94 | "{\"coordinates\": [7.9662837341, 9.2578220804], \"type\": \"Point\"}"
138 | 160 | 230 | b | 1 | TRUE | 1.06 | 0.94 | "{\"coordinates\": [6.7715301026, 9.4819916521], \"type\": \"Point\"}"
139 | 161 | 230 | b | 1 | TRUE | 1.06 | 0.94 | "{\"coordinates\": [1.6098405978, 9.5427490008], \"type\": \"Point\"}"
140 | 162 | 230 | b | 1 | TRUE | 1.06 | 0.94 | "{\"coordinates\": [0.645723535, 7.6957526952], \"type\": \"Point\"}"
141 | 163 | 230 | b | 1 | TRUE | 1.06 | 0.94 | "{\"coordinates\": [2.8936676172, 6.51262358], \"type\": \"Point\"}"
142 | 164 | 230 | b | 1 | TRUE | 1.06 | 0.94 | "{\"coordinates\": [1.8649022378, 7.4546055334], \"type\": \"Point\"}"
143 | 165 | 230 | b | 1 | TRUE | 1.06 | 0.94 | "{\"coordinates\": [-0.4452030302, 8.2269054935], \"type\": \"Point\"}"
144 | 166 | 230 | b | 1 | TRUE | 1.06 | 0.94 | "{\"coordinates\": [-1.3945777059, 8.8439689077], \"type\": \"Point\"}"
145 | 167 | 230 | b | 1 | TRUE | 1.06 | 0.94 | "{\"coordinates\": [6.9468445053, 5.4358067511], \"type\": \"Point\"}"
146 | 168 | 230 | b | 1 | TRUE | 1.06 | 0.94 | "{\"coordinates\": [6.2162881827, 5.2910389705], \"type\": \"Point\"}"
147 | 169 | 230 | b | 1 | TRUE | 1.06 | 0.94 | "{\"coordinates\": [6.1362379868, 6.462840344], \"type\": \"Point\"}"
148 | 170 | 115 | b | 1 | TRUE | 1.06 | 0.94 | "{\"coordinates\": [8.7216431091, 6.8344712736], \"type\": \"Point\"}"
149 | 171 | 115 | b | 1 | TRUE | 1.06 | 0.94 | "{\"coordinates\": [5.0788770195, 6.5660555796], \"type\": \"Point\"}"
150 | 172 | 115 | b | 1 | TRUE | 1.06 | 0.94 | "{\"coordinates\": [-0.3475771899, 4.7162090892], \"type\": \"Point\"}"
151 | 173 | 115 | b | 1 | TRUE | 1.06 | 0.94 | "{\"coordinates\": [0.1071522468, 3.9090983607], \"type\": \"Point\"}"
152 | 174 | 115 | b | 1 | TRUE | 1.06 | 0.94 | "{\"coordinates\": [0.6238016085, 4.8235163189], \"type\": \"Point\"}"
153 | 175 | 115 | b | 1 | TRUE | 1.06 | 0.94 | "{\"coordinates\": [1.1602387159, 3.4514344775], \"type\": \"Point\"}"
154 | 176 | 115 | b | 1 | TRUE | 1.06 | 0.94 | "{\"coordinates\": [-0.1471054303, 3.2783614559], \"type\": \"Point\"}"
155 | 177 | 115 | b | 1 | TRUE | 1.06 | 0.94 | "{\"coordinates\": [-0.6135293727, 2.4639330667], \"type\": \"Point\"}"
156 | 178 | 115 | b | 1 | TRUE | 1.06 | 0.94 | "{\"coordinates\": [0.5915322823, 2.2271987056], \"type\": \"Point\"}"
157 | 179 | 115 | b | 1 | TRUE | 1.06 | 0.94 | "{\"coordinates\": [0.7637835682, 2.6193419741], \"type\": \"Point\"}"
158 | 180 | 115 | b | 1 | TRUE | 1.06 | 0.94 | "{\"coordinates\": [1.6453012609, 3.1671846265], \"type\": \"Point\"}"
159 | 181 | 230 | b | 1 | TRUE | 1.06 | 0.94 | "{\"coordinates\": [3.4869817549, 6.3976532232], \"type\": \"Point\"}"
160 | 182 | 230 | b | 1 | TRUE | 1.06 | 0.94 | "{\"coordinates\": [1.8167095023, 5.1925256964], \"type\": \"Point\"}"
161 | 183 | 115 | b | 1 | TRUE | 1.06 | 0.94 | "{\"coordinates\": [2.0894933407, 10.2851662657], \"type\": \"Point\"}"
162 | 184 | 230 | b | 1 | TRUE | 1.06 | 0.94 | "{\"coordinates\": [5.4489312521, 8.8492209904], \"type\": \"Point\"}"
163 | 185 | 230 | b | 1 | TRUE | 1.06 | 0.94 | "{\"coordinates\": [5.1551074126, 10.0262340913], \"type\": \"Point\"}"
164 | 186 | 230 | b | 1 | TRUE | 1.06 | 0.94 | "{\"coordinates\": [3.9163224648, 6.1087807311], \"type\": \"Point\"}"
165 | 187 | 230 | b | 1 | TRUE | 1.06 | 0.94 | "{\"coordinates\": [2.390728377, 6.8543957785], \"type\": \"Point\"}"
166 | 188 | 230 | b | 1 | TRUE | 1.06 | 0.94 | "{\"coordinates\": [3.2525436625, 6.1082474261], \"type\": \"Point\"}"
167 | 189 | 66 | b | 1 | TRUE | 1.06 | 0.94 | "{\"coordinates\": [4.1878435132, -8.5317429511], \"type\": \"Point\"}"
168 | 190 | 345 | b | 1 | TRUE | 1.06 | 0.94 | "{\"coordinates\": [9.3683821207, -10.0180999215], \"type\": \"Point\"}"
169 | 191 | 230 | b | 1 | TRUE | 1.06 | 0.94 | "{\"coordinates\": [11.9221483819, -12.7156316693], \"type\": \"Point\"}"
170 | 192 | 230 | b | 1 | TRUE | 1.06 | 0.94 | "{\"coordinates\": [11.1381137618, -13.0996837564], \"type\": \"Point\"}"
171 | 193 | 66 | b | 1 | TRUE | 1.06 | 0.94 | "{\"coordinates\": [4.4864421512, -8.1956927566], \"type\": \"Point\"}"
172 | 194 | 345 | b | 1 | TRUE | 1.06 | 0.94 | "{\"coordinates\": [8.0491290069, -5.0945509726], \"type\": \"Point\"}"
173 | 195 | 345 | b | 1 | TRUE | 1.06 | 0.94 | "{\"coordinates\": [7.2290876732, -5.3613067442], \"type\": \"Point\"}"
174 | 196 | 115 | b | 1 | TRUE | 1.06 | 0.94 | "{\"coordinates\": [3.2446516183, -7.2639446519], \"type\": \"Point\"}"
175 | 197 | 115 | b | 1 | TRUE | 1.06 | 0.94 | "{\"coordinates\": [3.9081536455, -6.3068239991], \"type\": \"Point\"}"
176 | 198 | 115 | b | 1 | TRUE | 1.06 | 0.94 | "{\"coordinates\": [4.1373206497, -6.8209933045], \"type\": \"Point\"}"
177 | 199 | 115 | b | 1 | TRUE | 1.06 | 0.94 | "{\"coordinates\": [1.9130385219, -7.8290255688], \"type\": \"Point\"}"
178 | 200 | 115 | b | 1 | TRUE | 1.06 | 0.94 | "{\"coordinates\": [2.2872602026, -8.4698354787], \"type\": \"Point\"}"
179 | 201 | 66 | b | 1 | TRUE | 1.06 | 0.94 | "{\"coordinates\": [3.2432894569, -6.0947531508], \"type\": \"Point\"}"
180 | 202 | 66 | b | 1 | TRUE | 1.06 | 0.94 | "{\"coordinates\": [4.5996590747, -6.4108114982], \"type\": \"Point\"}"
181 | 203 | 115 | b | 1 | TRUE | 1.06 | 0.94 | "{\"coordinates\": [4.9558261345, -6.6479111025], \"type\": \"Point\"}"
182 | 204 | 66 | b | 1 | TRUE | 1.06 | 0.94 | "{\"coordinates\": [3.6750843937, -7.1601027282], \"type\": \"Point\"}"
183 | 205 | 66 | b | 1 | TRUE | 1.06 | 0.94 | "{\"coordinates\": [5.2490151528, -7.4447380027], \"type\": \"Point\"}"
184 | 206 | 66 | b | 1 | TRUE | 1.06 | 0.94 | "{\"coordinates\": [6.5675686018, -6.9659470991], \"type\": \"Point\"}"
185 | 207 | 66 | b | 1 | TRUE | 1.06 | 0.94 | "{\"coordinates\": [7.7486921192, -5.819025213], \"type\": \"Point\"}"
186 | 208 | 66 | b | 1 | TRUE | 1.06 | 0.94 | "{\"coordinates\": [5.6100766084, -8.1729826501], \"type\": \"Point\"}"
187 | 209 | 66 | b | 1 | TRUE | 1.06 | 0.94 | "{\"coordinates\": [3.9659480753, -7.7021292888], \"type\": \"Point\"}"
188 | 210 | 115 | b | 1 | TRUE | 1.06 | 0.94 | "{\"coordinates\": [3.217458954, -7.78924836], \"type\": \"Point\"}"
189 | 211 | 115 | b | 1 | TRUE | 1.06 | 0.94 | "{\"coordinates\": [4.9931166747, -5.8123439327], \"type\": \"Point\"}"
190 | 212 | 138 | b | 1 | TRUE | 1.06 | 0.94 | "{\"coordinates\": [6.1421923925, -5.9747616714], \"type\": \"Point\"}"
191 | 213 | 16.5 | b | 1 | TRUE | 1.06 | 0.94 | "{\"coordinates\": [5.2215126564, -9.6753874985], \"type\": \"Point\"}"
192 | 214 | 138 | b | 1 | TRUE | 1.06 | 0.94 | "{\"coordinates\": [5.0813449609, -8.5999826105], \"type\": \"Point\"}"
193 | 215 | 138 | b | 1 | TRUE | 1.06 | 0.94 | "{\"coordinates\": [5.93708185, -7.2828255369], \"type\": \"Point\"}"
194 | 216 | 138 | b | 1 | TRUE | 1.06 | 0.94 | "{\"coordinates\": [6.6439212407, -8.0559144257], \"type\": \"Point\"}"
195 | 217 | 138 | b | 1 | TRUE | 1.06 | 0.94 | "{\"coordinates\": [7.5632497196, -7.5064578318], \"type\": \"Point\"}"
196 | 218 | 138 | b | 1 | TRUE | 1.06 | 0.94 | "{\"coordinates\": [8.0754491206, -7.3747936047], \"type\": \"Point\"}"
197 | 219 | 345 | b | 1 | TRUE | 1.06 | 0.94 | "{\"coordinates\": [8.1015236283, -6.4617323566], \"type\": \"Point\"}"
198 | 220 | 138 | b | 1 | TRUE | 1.06 | 0.94 | "{\"coordinates\": [7.8064660236, -8.6959287294], \"type\": \"Point\"}"
199 | 221 | 138 | b | 1 | TRUE | 1.06 | 0.94 | "{\"coordinates\": [8.3040199769, -10.0073413285], \"type\": \"Point\"}"
200 | 222 | 20 | b | 1 | TRUE | 1.06 | 0.94 | "{\"coordinates\": [10.0375048408, -7.3949427565], \"type\": \"Point\"}"
201 | 223 | 138 | b | 1 | TRUE | 1.06 | 0.94 | "{\"coordinates\": [9.198792543, -11.0350387468], \"type\": \"Point\"}"
202 | 224 | 230 | b | 1 | TRUE | 1.06 | 0.94 | "{\"coordinates\": [10.5088555517, -10.9096257726], \"type\": \"Point\"}"
203 | 225 | 230 | b | 1 | TRUE | 1.06 | 0.94 | "{\"coordinates\": [11.1598692749, -11.9315553912], \"type\": \"Point\"}"
204 | 226 | 230 | b | 1 | TRUE | 1.06 | 0.94 | "{\"coordinates\": [10.5107657768, -9.6812878921], \"type\": \"Point\"}"
205 | 227 | 27 | b | 1 | TRUE | 1.06 | 0.94 | "{\"coordinates\": [10.9593866882, -8.612124253], \"type\": \"Point\"}"
206 | 228 | 138 | b | 1 | TRUE | 1.06 | 0.94 | "{\"coordinates\": [9.7202964972, -9.5646090036], \"type\": \"Point\"}"
207 | 229 | 138 | b | 1 | TRUE | 1.06 | 0.94 | "{\"coordinates\": [10.0631766214, -10.8031600465], \"type\": \"Point\"}"
208 | 230 | 20 | b | 1 | TRUE | 1.06 | 0.94 | "{\"coordinates\": [10.419307249, -11.9847816255], \"type\": \"Point\"}"
209 | 231 | 345 | b | 1 | TRUE | 1.06 | 0.94 | "{\"coordinates\": [9.8391769318, -8.6889464527], \"type\": \"Point\"}"
210 | 232 | 138 | b | 1 | TRUE | 1.06 | 0.94 | "{\"coordinates\": [11.1580374849, -9.0187883454], \"type\": \"Point\"}"
211 | 233 | 66 | b | 1 | TRUE | 1.06 | 0.94 | "{\"coordinates\": [12.1569374032, -9.6899284718], \"type\": \"Point\"}"
212 | 234 | 138 | b | 1 | TRUE | 1.06 | 0.94 | "{\"coordinates\": [9.0428363127, -8.5523107407], \"type\": \"Point\"}"
213 | 235 | 138 | b | 1 | TRUE | 1.06 | 0.94 | "{\"coordinates\": [8.3638725973, -9.5424443531], \"type\": \"Point\"}"
214 | 236 | 20 | b | 1 | TRUE | 1.06 | 0.94 | "{\"coordinates\": [10.3135209607, -8.8729886733], \"type\": \"Point\"}"
215 | 237 | 345 | b | 1 | TRUE | 1.06 | 0.94 | "{\"coordinates\": [9.0100490411, -7.5084736055], \"type\": \"Point\"}"
216 | 238 | 138 | b | 1 | TRUE | 1.06 | 0.94 | "{\"coordinates\": [7.4369314891, -9.8417921651], \"type\": \"Point\"}"
217 | 239 | 138 | b | 1 | TRUE | 1.06 | 0.94 | "{\"coordinates\": [7.1281750575, -11.0896610213], \"type\": \"Point\"}"
218 | 240 | 230 | b | 1 | TRUE | 1.06 | 0.94 | "{\"coordinates\": [8.8170564238, -11.3118524557], \"type\": \"Point\"}"
219 | 241 | 20 | b | 1 | TRUE | 1.06 | 0.94 | "{\"coordinates\": [9.7015483397, -7.6138868531], \"type\": \"Point\"}"
220 | 242 | 138 | b | 1 | TRUE | 1.06 | 0.94 | "{\"coordinates\": [3.9735493592, -9.5603918346], \"type\": \"Point\"}"
221 | 243 | 66 | b | 1 | TRUE | 1.06 | 0.94 | "{\"coordinates\": [3.1933930431, -11.6664126569], \"type\": \"Point\"}"
222 | 244 | 66 | b | 1 | TRUE | 1.06 | 0.94 | "{\"coordinates\": [2.164948895, -12.0611395375], \"type\": \"Point\"}"
223 | 245 | 66 | b | 1 | TRUE | 1.06 | 0.94 | "{\"coordinates\": [3.4257374098, -10.5648489336], \"type\": \"Point\"}"
224 | 246 | 66 | b | 1 | TRUE | 1.06 | 0.94 | "{\"coordinates\": [2.4007928245, -10.9969783365], \"type\": \"Point\"}"
225 | 247 | 66 | b | 1 | TRUE | 1.06 | 0.94 | "{\"coordinates\": [2.8012962085, -9.9856771619], \"type\": \"Point\"}"
226 | 248 | 66 | b | 1 | TRUE | 1.06 | 0.94 | "{\"coordinates\": [1.8060837718, -9.4259400443], \"type\": \"Point\"}"
227 | 249 | 66 | b | 1 | TRUE | 1.06 | 0.94 | "{\"coordinates\": [0.6978753004, -9.7846642734], \"type\": \"Point\"}"
228 | 250 | 66 | b | 1 | TRUE | 1.06 | 0.94 | "{\"coordinates\": [-0.256914953, -10.3059311392], \"type\": \"Point\"}"
229 | 281 | 230 | b | 1 | TRUE | 1.06 | 0.94 | "{\"coordinates\": [8.6705632932, -12.5240547533], \"type\": \"Point\"}"
230 | 319 | 230 | b | 1 | TRUE | 1.06 | 0.94 | "{\"coordinates\": [12.7967855554, 6.0696647467], \"type\": \"Point\"}"
231 | 320 | 115 | b | 1 | TRUE | 1.06 | 0.94 | "{\"coordinates\": [15.7617701965, 6.4875071114], \"type\": \"Point\"}"
232 | 322 | 115 | b | 1 | TRUE | 1.06 | 0.94 | "{\"coordinates\": [13.5410252239, -0.6570181068], \"type\": \"Point\"}"
233 | 323 | 230 | b | 1 | TRUE | 1.06 | 0.94 | "{\"coordinates\": [11.8765702603, 1.8225713772], \"type\": \"Point\"}"
234 | 324 | 115 | b | 1 | TRUE | 1.06 | 0.94 | "{\"coordinates\": [11.9461167159, -3.620571779], \"type\": \"Point\"}"
235 | 526 | 115 | b | 1 | TRUE | 1.06 | 0.94 | "{\"coordinates\": [1.8642815751, -1.0092564314], \"type\": \"Point\"}"
236 | 528 | 115 | b | 1 | TRUE | 1.06 | 0.94 | "{\"coordinates\": [1.1399642441, -3.4060588303], \"type\": \"Point\"}"
237 | 531 | 115 | b | 1 | TRUE | 1.06 | 0.94 | "{\"coordinates\": [1.7012538111, -4.035012426], \"type\": \"Point\"}"
238 | 552 | 115 | b | 1 | TRUE | 1.06 | 0.94 | "{\"coordinates\": [2.2231719774, -4.9944448536], \"type\": \"Point\"}"
239 | 562 | 230 | b | 1 | TRUE | 1.06 | 0.94 | "{\"coordinates\": [4.882847833, -2.5167397431], \"type\": \"Point\"}"
240 | 609 | 115 | b | 1 | TRUE | 1.06 | 0.94 | "{\"coordinates\": [2.1046587978, -4.613272099], \"type\": \"Point\"}"
241 | 664 | 345 | b | 1 | TRUE | 1.06 | 0.94 | "{\"coordinates\": [8.8330208068, -5.4107549182], \"type\": \"Point\"}"
242 | 1190 | 86 | b | 1 | TRUE | 1.06 | 0.94 | "{\"coordinates\": [9.783734479, 13.4161331326], \"type\": \"Point\"}"
243 | 1200 | 86 | b | 1 | TRUE | 1.06 | 0.94 | "{\"coordinates\": [7.7455152959, 13.8675028706], \"type\": \"Point\"}"
244 | 1201 | 115 | b | 1 | TRUE | 1.06 | 0.94 | "{\"coordinates\": [8.5923205755, 12.6726372628], \"type\": \"Point\"}"
245 | 2040 | 115 | b | 1 | TRUE | 1.06 | 0.94 | "{\"coordinates\": [2.3190214173, -7.2929765668], \"type\": \"Point\"}"
246 | 7001 | 13.8 | b | 1 | TRUE | 1.06 | 0.94 | "{\"coordinates\": [9.3080304554, 4.4067180136], \"type\": \"Point\"}"
247 | 7002 | 13.8 | b | 1 | TRUE | 1.06 | 0.94 | "{\"coordinates\": [10.5312947162, 3.6549130941], \"type\": \"Point\"}"
248 | 7003 | 13.8 | b | 1 | TRUE | 1.06 | 0.94 | "{\"coordinates\": [8.3009486266, 2.7696466161], \"type\": \"Point\"}"
249 | 7011 | 13.8 | b | 1 | TRUE | 1.06 | 0.94 | "{\"coordinates\": [13.1443701028, 3.3075037197], \"type\": \"Point\"}"
250 | 7012 | 13.8 | b | 1 | TRUE | 1.06 | 0.94 | "{\"coordinates\": [10.7814192941, 5.6486645948], \"type\": \"Point\"}"
251 | 7017 | 13.8 | b | 1 | TRUE | 1.06 | 0.94 | "{\"coordinates\": [12.5921288953, 0.6181287256], \"type\": \"Point\"}"
252 | 7023 | 13.8 | b | 1 | TRUE | 1.06 | 0.94 | "{\"coordinates\": [14.0366246968, 6.723762703], \"type\": \"Point\"}"
253 | 7024 | 13.8 | b | 1 | TRUE | 1.06 | 0.94 | "{\"coordinates\": [12.3378065868, 6.3218598641], \"type\": \"Point\"}"
254 | 7039 | 20 | b | 1 | TRUE | 1.06 | 0.94 | "{\"coordinates\": [7.2351841079, -0.3276146186], \"type\": \"Point\"}"
255 | 7044 | 13.8 | b | 1 | TRUE | 1.06 | 0.94 | "{\"coordinates\": [6.554120424, -2.3680432912], \"type\": \"Point\"}"
256 | 7049 | 13.8 | b | 1 | TRUE | 1.06 | 0.94 | "{\"coordinates\": [10.9153614454, -2.7337453565], \"type\": \"Point\"}"
257 | 7055 | 13.8 | b | 1 | TRUE | 1.06 | 0.94 | "{\"coordinates\": [5.7502901354, 0.0148087746], \"type\": \"Point\"}"
258 | 7057 | 13.8 | b | 1 | TRUE | 1.06 | 0.94 | "{\"coordinates\": [3.7479414404, -1.4800778101], \"type\": \"Point\"}"
259 | 7061 | 13.8 | b | 1 | TRUE | 1.06 | 0.94 | "{\"coordinates\": [1.3949378842, -0.4515251206], \"type\": \"Point\"}"
260 | 7062 | 13.8 | b | 1 | TRUE | 1.06 | 0.94 | "{\"coordinates\": [3.5724059752, 0.4212097662], \"type\": \"Point\"}"
261 | 7071 | 13.8 | b | 1 | TRUE | 1.06 | 0.94 | "{\"coordinates\": [2.9588966432, -2.8801590664], \"type\": \"Point\"}"
262 | 7130 | 13.8 | b | 1 | TRUE | 1.06 | 0.94 | "{\"coordinates\": [7.7858120561, 5.3829439026], \"type\": \"Point\"}"
263 | 7139 | 13.8 | b | 1 | TRUE | 1.06 | 0.94 | "{\"coordinates\": [-0.6697808703, 5.8403955576], \"type\": \"Point\"}"
264 | 7166 | 13.8 | b | 1 | TRUE | 1.06 | 0.94 | "{\"coordinates\": [-2.2520327898, 9.4940062451], \"type\": \"Point\"}"
265 | 9001 | 115 | b | 1 | TRUE | 1.06 | 0.94 | "{\"coordinates\": [12.4309211863, -1.6730577622], \"type\": \"Point\"}"
266 | 9002 | 6.6 | b | 1 | TRUE | 1.06 | 0.94 | "{\"coordinates\": [14.8001100209, -0.2051031343], \"type\": \"Point\"}"
267 | 9003 | 6.6 | b | 1 | TRUE | 1.06 | 0.94 | "{\"coordinates\": [15.0252256761, -2.3367101128], \"type\": \"Point\"}"
268 | 9004 | 6.6 | b | 1 | TRUE | 1.06 | 0.94 | "{\"coordinates\": [17.4601986001, -3.2727676581], \"type\": \"Point\"}"
269 | 9005 | 115 | b | 1 | TRUE | 1.06 | 0.94 | "{\"coordinates\": [12.7678279589, -2.7106708913], \"type\": \"Point\"}"
270 | 9006 | 6.6 | b | 1 | TRUE | 1.06 | 0.94 | "{\"coordinates\": [13.6818773513, -2.0221647592], \"type\": \"Point\"}"
271 | 9007 | 6.6 | b | 1 | TRUE | 1.06 | 0.94 | "{\"coordinates\": [14.3977056295, -2.9588739205], \"type\": \"Point\"}"
272 | 9012 | 6.6 | b | 1 | TRUE | 1.06 | 0.94 | "{\"coordinates\": [13.4413737703, -0.9563926594], \"type\": \"Point\"}"
273 | 9021 | 6.6 | b | 1 | TRUE | 1.06 | 0.94 | "{\"coordinates\": [16.1935831916, 0.0423422841], \"type\": \"Point\"}"
274 | 9022 | 0.6 | b | 1 | TRUE | 1.06 | 0.94 | "{\"coordinates\": [17.2793092453, -0.3295006829], \"type\": \"Point\"}"
275 | 9023 | 6.6 | b | 1 | TRUE | 1.06 | 0.94 | "{\"coordinates\": [17.3896105793, 0.526105475], \"type\": \"Point\"}"
276 | 9024 | 0.6 | b | 1 | TRUE | 1.06 | 0.94 | "{\"coordinates\": [15.5561952066, 0.5828756078], \"type\": \"Point\"}"
277 | 9025 | 0.6 | b | 1 | TRUE | 1.06 | 0.94 | "{\"coordinates\": [18.6009946957, 0.0955287272], \"type\": \"Point\"}"
278 | 9026 | 0.6 | b | 1 | TRUE | 1.06 | 0.94 | "{\"coordinates\": [18.3742693298, 1.0917444065], \"type\": \"Point\"}"
279 | 9031 | 0.6 | b | 1 | TRUE | 1.06 | 0.94 | "{\"coordinates\": [16.0908225778, -1.5746937705], \"type\": \"Point\"}"
280 | 9032 | 0.6 | b | 1 | TRUE | 1.06 | 0.94 | "{\"coordinates\": [15.8811390011, -2.4673620004], \"type\": \"Point\"}"
281 | 9033 | 0.6 | b | 1 | TRUE | 1.06 | 0.94 | "{\"coordinates\": [15.6925311333, -3.4975364338], \"type\": \"Point\"}"
282 | 9034 | 0.6 | b | 1 | TRUE | 1.06 | 0.94 | "{\"coordinates\": [15.6778060356, -3.0022525253], \"type\": \"Point\"}"
283 | 9035 | 0.6 | b | 1 | TRUE | 1.06 | 0.94 | "{\"coordinates\": [15.6024238034, -1.7194446549], \"type\": \"Point\"}"
284 | 9036 | 2.3 | b | 1 | TRUE | 1.06 | 0.94 | "{\"coordinates\": [15.2960926883, -3.4495489504], \"type\": \"Point\"}"
285 | 9037 | 0.6 | b | 1 | TRUE | 1.06 | 0.94 | "{\"coordinates\": [15.7228483659, -1.291718854], \"type\": \"Point\"}"
286 | 9038 | 0.6 | b | 1 | TRUE | 1.06 | 0.94 | "{\"coordinates\": [16.1382581514, -2.0531555689], \"type\": \"Point\"}"
287 | 9041 | 0.6 | b | 1 | TRUE | 1.06 | 0.94 | "{\"coordinates\": [18.0220275537, -4.3410236904], \"type\": \"Point\"}"
288 | 9042 | 0.6 | b | 1 | TRUE | 1.06 | 0.94 | "{\"coordinates\": [18.5492938463, -2.6926398595], \"type\": \"Point\"}"
289 | 9043 | 2.3 | b | 1 | TRUE | 1.06 | 0.94 | "{\"coordinates\": [18.4526657975, -3.5638024375], \"type\": \"Point\"}"
290 | 9044 | 6.6 | b | 1 | TRUE | 1.06 | 0.94 | "{\"coordinates\": [16.3482541886, -2.9072349619], \"type\": \"Point\"}"
291 | 9051 | 13.8 | b | 1 | TRUE | 1.06 | 0.94 | "{\"coordinates\": [13.612364532, -3.1681714007], \"type\": \"Point\"}"
292 | 9052 | 13.8 | b | 1 | TRUE | 1.06 | 0.94 | "{\"coordinates\": [13.1814220746, -3.5389676699], \"type\": \"Point\"}"
293 | 9053 | 13.8 | b | 1 | TRUE | 1.06 | 0.94 | "{\"coordinates\": [13.4201924054, -4.0102175806], \"type\": \"Point\"}"
294 | 9054 | 13.8 | b | 1 | TRUE | 1.06 | 0.94 | "{\"coordinates\": [13.7457516946, -2.5481565941], \"type\": \"Point\"}"
295 | 9055 | 13.8 | b | 1 | TRUE | 1.06 | 0.94 | "{\"coordinates\": [12.8142804649, -3.8879975618], \"type\": \"Point\"}"
296 | 9071 | 0.6 | b | 1 | TRUE | 1.06 | 0.94 | "{\"coordinates\": [14.7518887658, -4.2870915199], \"type\": \"Point\"}"
297 | 9072 | 0.6 | b | 1 | TRUE | 1.06 | 0.94 | "{\"coordinates\": [15.1426428955, -4.1247047186], \"type\": \"Point\"}"
298 | 9121 | 6.6 | b | 1 | TRUE | 1.06 | 0.94 | "{\"coordinates\": [14.2588361418, -0.6228913523], \"type\": \"Point\"}"
299 | 9533 | 2.3 | b | 1 | TRUE | 1.06 | 0.94 | "{\"coordinates\": [14.2405799461, -4.9813486316], \"type\": \"Point\"}"

## load
| name | bus | p_mw | q_mvar | const_z_p_percent | const_z_q_percent | const_i_p_percent | const_i_q_percent | sn_mva | scaling | in_service | type | controllable
0 |  | 0 | 90 | 49 | 0 | 0 | 0 | 0 |  | 1 | TRUE |  | FALSE
1 |  | 1 | 56 | 15 | 0 | 0 | 0 | 0 |  | 1 | TRUE |  | FALSE
2 |  | 2 | 20 | 0 | 0 | 0 | 0 | 0 |  | 1 | TRUE |  | FALSE
3 |  | 4 | 353 | 130 | 0 | 0 | 0 | 0 |  | 1 | TRUE |  | FALSE
4 |  | 5 | 120 | 41 | 0 | 0 | 0 | 0 |  | 1 | TRUE |  | FALSE
5 |  | 7 | 63 | 14 | 0 | 0 | 0 | 0 |  | 1 | TRUE |  | FALSE
6 |  | 8 | 96 | 43 | 0 | 0 | 0 | 0 |  | 1 | TRUE |  | FALSE
7 |  | 9 | 153 | 33 | 0 | 0 | 0 | 0 |  | 1 | TRUE |  | FALSE
8 |  | 10 | 83 | 21 | 0 | 0 | 0 | 0 |  | 1 | TRUE |  | FALSE
9 |  | 12 | 58 | 10 | 0 | 0 | 0 | 0 |  | 1 | TRUE |  | FALSE
10 |  | 13 | 160 | 60 | 0 | 0 | 0 | 0 |  | 1 | TRUE |  | FALSE
11 |  | 14 | 126.7 | 23 | 0 | 0 | 0 | 0 |  | 1 | TRUE |  | FALSE
12 |  | 16 | 561 | 220 | 0 | 0 | 0 | 0 |  | 1 | TRUE |  | FALSE
13 |  | 18 | 605 | 120 | 0 | 0 | 0 | 0 |  | 1 | TRUE |  | FALSE
14 |  | 19 | 77 | 1 | 0 | 0 | 0 | 0 |  | 1 | TRUE |  | FALSE
15 |  | 20 | 81 | 23 | 0 | 0 | 0 | 0 |  | 1 | TRUE |  | FALSE
16 |  | 21 | 21 | 7 | 0 | 0 | 0 | 0 |  | 1 | TRUE |  | FALSE
17 |  | 23 | 45 | 12 | 0 | 0 | 0 | 0 |  | 1 | TRUE |  | FALSE
18 |  | 24 | 28 | 9 | 0 | 0 | 0 | 0 |  | 1 | TRUE |  | FALSE
19 |  | 25 | 69 | 13 | 0 | 0 | 0 | 0 |  | 1 | TRUE |  | FALSE
20 |  | 26 | 55 | 6 | 0 | 0 | 0 | 0 |  | 1 | TRUE |  | FALSE
21 |  | 30 | 85 | 32 | 0 | 0 | 0 | 0 |  | 1 | TRUE |  | FALSE
22 |  | 31 | 155 | 18 | 0 | 0 | 0 | 0 |  | 1 | TRUE |  | FALSE
23 |  | 33 | 46 | -21 | 0 | 0 | 0 | 0 |  | 1 | TRUE |  | FALSE
24 |  | 34 | 86 | 0 | 0 | 0 | 0 | 0 |  | 1 | TRUE |  | FALSE
25 |  | 36 | 39 | 9 | 0 | 0 | 0 | 0 |  | 1 | TRUE |  | FALSE
26 |  | 37 | 195 | 29 | 0 | 0 | 0 | 0 |  | 1 | TRUE |  | FALSE
27 |  | 40 | 58 | 11.8 | 0 | 0 | 0 | 0 |  | 1 | TRUE |  | FALSE
28 |  | 41 | 41 | 19 | 0 | 0 | 0 | 0 |  | 1 | TRUE |  | FALSE
29 |  | 42 | 92 | 26 | 0 | 0 | 0 | 0 |  | 1 | TRUE |  | FALSE
30 |  | 44 | 61 | 28 | 0 | 0 | 0 | 0 |  | 1 | TRUE |  | FALSE
31 |  | 45 | 69 | 3 | 0 | 0 | 0 | 0 |  | 1 | TRUE |  | FALSE
32 |  | 46 | 10 | 1 | 0 | 0 | 0 | 0 |  | 1 | TRUE |  | FALSE
33 |  | 47 | 22 | 10 | 0 | 0 | 0 | 0 |  | 1 | TRUE |  | FALSE
34 |  | 48 | 98 | 20 | 0 | 0 | 0 | 0 |  | 1 | TRUE |  | FALSE
35 |  | 49 | 14 | 1 | 0 | 0 | 0 | 0 |  | 1 | TRUE |  | FALSE
36 |  | 50 | 218 | 106 | 0 | 0 | 0 | 0 |  | 1 | TRUE |  | FALSE
37 |  | 52 | 227 | 110 | 0 | 0 | 0 | 0 |  | 1 | TRUE |  | FALSE
38 |  | 54 | 70 | 30 | 0 | 0 | 0 | 0 |  | 1 | TRUE |  | FALSE
39 |  | 57 | 56 | 20 | 0 | 0 | 0 | 0 |  | 1 | TRUE |  | FALSE
40 |  | 58 | 116 | 38 | 0 | 0 | 0 | 0 |  | 1 | TRUE |  | FALSE
41 |  | 59 | 57 | 19 | 0 | 0 | 0 | 0 |  | 1 | TRUE |  | FALSE
42 |  | 60 | 224 | 71 | 0 | 0 | 0 | 0 |  | 1 | TRUE |  | FALSE
43 |  | 62 | 208 | 107 | 0 | 0 | 0 | 0 |  | 1 | TRUE |  | FALSE
44 |  | 63 | 74 | 28 | 0 | 0 | 0 | 0 |  | 1 | TRUE |  | FALSE
45 |  | 65 | 48 | 14 | 0 | 0 | 0 | 0 |  | 1 | TRUE |  | FALSE
46 |  | 66 | 28 | 7 | 0 | 0 | 0 | 0 |  | 1 | TRUE |  | FALSE
47 |  | 68 | 37 | 13 | 0 | 0 | 0 | 0 |  | 1 | TRUE |  | FALSE
48 |  | 73 | 44.2 | 0 | 0 | 0 | 0 | 0 |  | 1 | TRUE |  | FALSE
49 |  | 74 | 66 | 0 | 0 | 0 | 0 | 0 |  | 1 | TRUE |  | FALSE
50 |  | 75 | 17.4 | 0 | 0 | 0 | 0 | 0 |  | 1 | TRUE |  | FALSE
51 |  | 76 | 15.8 | 0 | 0 | 0 | 0 | 0 |  | 1 | TRUE |  | FALSE
52 |  | 77 | 60.3 | 0 | 0 | 0 | 0 | 0 |  | 1 | TRUE |  | FALSE
53 |  | 78 | 39.9 | 0 | 0 | 0 | 0 | 0 |  | 1 | TRUE |  | FALSE
54 |  | 79 | 66.7 | 0 | 0 | 0 | 0 | 0 |  | 1 | TRUE |  | FALSE
55 |  | 80 | 83.5 | 0 | 0 | 0 | 0 | 0 |  | 1 | TRUE |  | FALSE
56 |  | 82 | 77.8 | 0 | 0 | 0 | 0 | 0 |  | 1 | TRUE |  | FALSE
57 |  | 83 | 32 | 0 | 0 | 0 | 0 | 0 |  | 1 | TRUE |  | FALSE
58 |  | 84 | 8.6 | 0 | 0 | 0 | 0 | 0 |  | 1 | TRUE |  | FALSE
59 |  | 85 | 49.6 | 0 | 0 | 0 | 0 | 0 |  | 1 | TRUE |  | FALSE
60 |  | 86 | 4.6 | 0 | 0 | 0 | 0 | 0 |  | 1 | TRUE |  | FALSE
61 |  | 87 | 112.1 | 0 | 0 | 0 | 0 | 0 |  | 1 | TRUE |  | FALSE
62 |  | 88 | 30.7 | 0 | 0 | 0 | 0 | 0 |  | 1 | TRUE |  | FALSE
63 |  | 89 | 63 | 0 | 0 | 0 | 0 | 0 |  | 1 | TRUE |  | FALSE
64 |  | 90 | 19.6 | 0 | 0 | 0 | 0 | 0 |  | 1 | TRUE |  | FALSE
65 |  | 91 | 26.2 | 0 | 0 | 0 | 0 | 0 |  | 1 | TRUE |  | FALSE
66 |  | 92 | 18.2 | 0 | 0 | 0 | 0 | 0 |  | 1 | TRUE |  | FALSE
67 |  | 96 | 14.1 | 650 | 0 | 0 | 0 | 0 |  | 1 | TRUE |  | FALSE
68 |  | 98 | 777 | 215 | 0 | 0 | 0 | 0 |  | 1 | TRUE |  | FALSE
69 |  | 99 | 535 | 55 | 0 | 0 | 0 | 0 |  | 1 | TRUE |  | FALSE
70 |  | 100 | 229.1 | 11.8 | 0 | 0 | 0 | 0 |  | 1 | TRUE |  | FALSE
71 |  | 101 | 78 | 1.4 | 0 | 0 | 0 | 0 |  | 1 | TRUE |  | FALSE
72 |  | 102 | 276.4 | 59.3 | 0 | 0 | 0 | 0 |  | 1 | TRUE |  | FALSE
73 |  | 103 | 514.8 | 82.7 | 0 | 0 | 0 | 0 |  | 1 | TRUE |  | FALSE
74 |  | 104 | 57.9 | 5.1 | 0 | 0 | 0 | 0 |  | 1 | TRUE |  | FALSE
75 |  | 105 | 380.8 | 37 | 0 | 0 | 0 | 0 |  | 1 | TRUE |  | FALSE
76 |  | 113 | 169.2 | 41.6 | 0 | 0 | 0 | 0 |  | 1 | TRUE |  | FALSE
77 |  | 114 | 55.2 | 18.2 | 0 | 0 | 0 | 0 |  | 1 | TRUE |  | FALSE
78 |  | 115 | 273.6 | 99.8 | 0 | 0 | 0 | 0 |  | 1 | TRUE |  | FALSE
79 |  | 116 | 1019.2 | 135.2 | 0 | 0 | 0 | 0 |  | 1 | TRUE |  | FALSE
80 |  | 117 | 595 | 83.3 | 0 | 0 | 0 | 0 |  | 1 | TRUE |  | FALSE
81 |  | 118 | 387.7 | 114.7 | 0 | 0 | 0 | 0 |  | 1 | TRUE |  | FALSE
82 |  | 119 | 145 | 58 | 0 | 0 | 0 | 0 |  | 1 | TRUE |  | FALSE
83 |  | 120 | 56.5 | 24.5 | 0 | 0 | 0 | 0 |  | 1 | TRUE |  | FALSE
84 |  | 121 | 89.5 | 35.5 | 0 | 0 | 0 | 0 |  | 1 | TRUE |  | FALSE
85 |  | 123 | 24 | 14 | 0 | 0 | 0 | 0 |  | 1 | TRUE |  | FALSE
86 |  | 126 | 63 | 25 | 0 | 0 | 0 | 0 |  | 1 | TRUE |  | FALSE
87 |  | 130 | 17 | 9 | 0 | 0 | 0 | 0 |  | 1 | TRUE |  | FALSE
88 |  | 132 | 70 | 5 | 0 | 0 | 0 | 0 |  | 1 | TRUE |  | FALSE
89 |  | 133 | 200 | 50 | 0 | 0 | 0 | 0 |  | 1 | TRUE |  | FALSE
90 |  | 134 | 75 | 50 | 0 | 0 | 0 | 0 |  | 1 | TRUE |  | FALSE
91 |  | 135 | 123.5 | -24.3 | 0 | 0 | 0 | 0 |  | 1 | TRUE |  | FALSE
92 |  | 137 | 33 | 16.5 | 0 | 0 | 0 | 0 |  | 1 | TRUE |  | FALSE
93 |  | 139 | 35 | 15 | 0 | 0 | 0 | 0 |  | 1 | TRUE |  | FALSE
94 |  | 140 | 85 | 24 | 0 | 0 | 0 | 0 |  | 1 | TRUE |  | FALSE
95 |  | 141 | 0 | 0.4 | 0 | 0 | 0 | 0 |  | 1 | TRUE |  | FALSE
96 |  | 145 | 299.9 | 95.7 | 0 | 0 | 0 | 0 |  | 1 | TRUE |  | FALSE
97 |  | 148 | 481.8 | 205 | 0 | 0 | 0 | 0 |  | 1 | TRUE |  | FALSE
98 |  | 149 | 763.6 | 291.1 | 0 | 0 | 0 | 0 |  | 1 | TRUE |  | FALSE
99 |  | 150 | 26.5 | 0 | 0 | 0 | 0 | 0 |  | 1 | TRUE |  | FALSE
100 |  | 151 | 163.5 | 43 | 0 | 0 | 0 | 0 |  | 1 | TRUE |  | FALSE
101 |  | 153 | 176 | 83 | 0 | 0 | 0 | 0 |  | 1 | TRUE |  | FALSE
102 |  | 154 | 5 | 4 | 0 | 0 | 0 | 0 |  | 1 | TRUE |  | FALSE
103 |  | 155 | 28 | 12 | 0 | 0 | 0 | 0 |  | 1 | TRUE |  | FALSE
104 |  | 156 | 427.4 | 173.6 | 0 | 0 | 0 | 0 |  | 1 | TRUE |  | FALSE
105 |  | 157 | 74 | 29 | 0 | 0 | 0 | 0 |  | 1 | TRUE |  | FALSE
106 |  | 158 | 69.5 | 49.3 | 0 | 0 | 0 | 0 |  | 1 | TRUE |  | FALSE
107 |  | 159 | 73.4 | 0 | 0 | 0 | 0 | 0 |  | 1 | TRUE |  | FALSE
108 |  | 160 | 240.7 | 89 | 0 | 0 | 0 | 0 |  | 1 | TRUE |  | FALSE
109 |  | 161 | 40 | 4 | 0 | 0 | 0 | 0 |  | 1 | TRUE |  | FALSE
110 |  | 162 | 136.8 | 16.6 | 0 | 0 | 0 | 0 |  | 1 | TRUE |  | FALSE
111 |  | 164 | 59.8 | 24.3 | 0 | 0 | 0 | 0 |  | 1 | TRUE |  | FALSE
112 |  | 165 | 59.8 | 24.3 | 0 | 0 | 0 | 0 |  | 1 | TRUE |  | FALSE
113 |  | 166 | 182.6 | 43.6 | 0 | 0 | 0 | 0 |  | 1 | TRUE |  | FALSE
114 |  | 167 | 7 | 2 | 0 | 0 | 0 | 0 |  | 1 | TRUE |  | FALSE
115 |  | 169 | 489 | 53 | 0 | 0 | 0 | 0 |  | 1 | TRUE |  | FALSE
116 |  | 170 | 800 | 72 | 0 | 0 | 0 | 0 |  | 1 | TRUE |  | FALSE
117 |  | 174 | 10 | 3 | 0 | 0 | 0 | 0 |  | 1 | TRUE |  | FALSE
118 |  | 175 | 43 | 14 | 0 | 0 | 0 | 0 |  | 1 | TRUE |  | FALSE
119 |  | 176 | 64 | 21 | 0 | 0 | 0 | 0 |  | 1 | TRUE |  | FALSE
120 |  | 177 | 35 | 12 | 0 | 0 | 0 | 0 |  | 1 | TRUE |  | FALSE
121 |  | 178 | 27 | 12 | 0 | 0 | 0 | 0 |  | 1 | TRUE |  | FALSE
122 |  | 179 | 41 | 14 | 0 | 0 | 0 | 0 |  | 1 | TRUE |  | FALSE
123 |  | 180 | 38 | 13 | 0 | 0 | 0 | 0 |  | 1 | TRUE |  | FALSE
124 |  | 181 | 42 | 14 | 0 | 0 | 0 | 0 |  | 1 | TRUE |  | FALSE
125 |  | 182 | 72 | 24 | 0 | 0 | 0 | 0 |  | 1 | TRUE |  | FALSE
126 |  | 183 | 0 | -5 | 0 | 0 | 0 | 0 |  | 1 | TRUE |  | FALSE
127 |  | 184 | 12 | 2 | 0 | 0 | 0 | 0 |  | 1 | TRUE |  | FALSE
128 |  | 186 | 7 | 2 | 0 | 0 | 0 | 0 |  | 1 | TRUE |  | FALSE
129 |  | 187 | 38 | 13 | 0 | 0 | 0 | 0 |  | 1 | TRUE |  | FALSE
130 |  | 189 | 96 | 7 | 0 | 0 | 0 | 0 |  | 1 | TRUE |  | FALSE
131 |  | 192 | 22 | 16 | 0 | 0 | 0 | 0 |  | 1 | TRUE |  | FALSE
132 |  | 193 | 47 | 26 | 0 | 0 | 0 | 0 |  | 1 | TRUE |  | FALSE
133 |  | 194 | 176 | 105 | 0 | 0 | 0 | 0 |  | 1 | TRUE |  | FALSE
134 |  | 195 | 100 | 75 | 0 | 0 | 0 | 0 |  | 1 | TRUE |  | FALSE
135 |  | 196 | 131 | 96 | 0 | 0 | 0 | 0 |  | 1 | TRUE |  | FALSE
136 |  | 198 | 285 | 100 | 0 | 0 | 0 | 0 |  | 1 | TRUE |  | FALSE
137 |  | 199 | 171 | 70 | 0 | 0 | 0 | 0 |  | 1 | TRUE |  | FALSE
138 |  | 200 | 328 | 188 | 0 | 0 | 0 | 0 |  | 1 | TRUE |  | FALSE
139 |  | 201 | 428 | 232 | 0 | 0 | 0 | 0 |  | 1 | TRUE |  | FALSE
140 |  | 202 | 173 | 99 | 0 | 0 | 0 | 0 |  | 1 | TRUE |  | FALSE
141 |  | 203 | 410 | 40 | 0 | 0 | 0 | 0 |  | 1 | TRUE |  | FALSE
142 |  | 205 | 538 | 369 | 0 | 0 | 0 | 0 |  | 1 | TRUE |  | FALSE
143 |  | 206 | 223 | 148 | 0 | 0 | 0 | 0 |  | 1 | TRUE |  | FALSE
144 |  | 207 | 96 | 46 | 0 | 0 | 0 | 0 |  | 1 | TRUE |  | FALSE
145 |  | 209 | 159 | 107 | 0 | 0 | 0 | 0 |  | 1 | TRUE |  | FALSE
146 |  | 210 | 448 | 143 | 0 | 0 | 0 | 0 |  | 1 | TRUE |  | FALSE
147 |  | 211 | 404 | 212 | 0 | 0 | 0 | 0 |  | 1 | TRUE |  | FALSE
148 |  | 212 | 572 | 244 | 0 | 0 | 0 | 0 |  | 1 | TRUE |  | FALSE
149 |  | 213 | 269 | 157 | 0 | 0 | 0 | 0 |  | 1 | TRUE |  | FALSE
150 |  | 216 | 255 | 149 | 0 | 0 | 0 | 0 |  | 1 | TRUE |  | FALSE
151 |  | 221 | 8 | 3 | 0 | 0 | 0 | 0 |  | 1 | TRUE |  | FALSE
152 |  | 223 | 61 | 30 | 0 | 0 | 0 | 0 |  | 1 | TRUE |  | FALSE
153 |  | 224 | 77 | 33 | 0 | 0 | 0 | 0 |  | 1 | TRUE |  | FALSE
154 |  | 225 | 61 | 30 | 0 | 0 | 0 | 0 |  | 1 | TRUE |  | FALSE
155 |  | 226 | 29 | 14 | 0 | 0 | 0 | 0 |  | 1 | TRUE |  | FALSE
156 |  | 227 | 29 | 14 | 0 | 0 | 0 | 0 |  | 1 | TRUE |  | FALSE
157 |  | 230 | 115.8 | -24 | 0 | 0 | 0 | 0 |  | 1 | TRUE |  | FALSE
158 |  | 231 | 2.4 | -12.6 | 0 | 0 | 0 | 0 |  | 1 | TRUE |  | FALSE
159 |  | 232 | 2.4 | -3.9 | 0 | 0 | 0 | 0 |  | 1 | TRUE |  | FALSE
160 |  | 234 | 24.7 | -1.2 | 0 | 0 | 0 | 0 |  | 1 | TRUE |  | FALSE
161 |  | 235 | 145.3 | -34.9 | 0 | 0 | 0 | 0 |  | 1 | TRUE |  | FALSE
162 |  | 236 | 28.1 | -20.5 | 0 | 0 | 0 | 0 |  | 1 | TRUE |  | FALSE
163 |  | 237 | 14 | 2.5 | 0 | 0 | 0 | 0 |  | 1 | TRUE |  | FALSE
164 |  | 239 | 50.5 | 17.4 | 0 | 0 | 0 | 0 |  | 1 | TRUE |  | FALSE
165 |  | 240 | 29.6 | 0.6 | 0 | 0 | 0 | 0 |  | 1 | TRUE |  | FALSE
166 |  | 242 | 100.31 | 29.17 | 0 | 0 | 0 | 0 |  | 1 | TRUE |  | FALSE
167 |  | 266 | 4.2 | 0 | 0 | 0 | 0 | 0 |  | 1 | TRUE |  | FALSE
168 |  | 267 | 2.71 | 0.94 | 0 | 0 | 0 | 0 |  | 1 | TRUE |  | FALSE
169 |  | 268 | 0.86 | 0.28 | 0 | 0 | 0 | 0 |  | 1 | TRUE |  | FALSE
170 |  | 273 | 4.75 | 1.56 | 0 | 0 | 0 | 0 |  | 1 | TRUE |  | FALSE
171 |  | 274 | 1.53 | 0.53 | 0 | 0 | 0 | 0 |  | 1 | TRUE |  | FALSE
172 |  | 276 | 1.35 | 0.47 | 0 | 0 | 0 | 0 |  | 1 | TRUE |  | FALSE
173 |  | 277 | 0.45 | 0.16 | 0 | 0 | 0 | 0 |  | 1 | TRUE |  | FALSE
174 |  | 278 | 0.45 | 0.16 | 0 | 0 | 0 | 0 |  | 1 | TRUE |  | FALSE
175 |  | 279 | 1.84 | 0.64 | 0 | 0 | 0 | 0 |  | 1 | TRUE |  | FALSE
176 |  | 280 | 1.39 | 0.48 | 0 | 0 | 0 | 0 |  | 1 | TRUE |  | FALSE
177 |  | 281 | 1.89 | 0.65 | 0 | 0 | 0 | 0 |  | 1 | TRUE |  | FALSE
178 |  | 282 | 1.55 | 0.54 | 0 | 0 | 0 | 0 |  | 1 | TRUE |  | FALSE
179 |  | 283 | 1.66 | 0.58 | 0 | 0 | 0 | 0 |  | 1 | TRUE |  | FALSE
180 |  | 284 | 3.03 | 1 | 0 | 0 | 0 | 0 |  | 1 | TRUE |  | FALSE
181 |  | 285 | 1.86 | 0.64 | 0 | 0 | 0 | 0 |  | 1 | TRUE |  | FALSE
182 |  | 286 | 2.58 | 0.89 | 0 | 0 | 0 | 0 |  | 1 | TRUE |  | FALSE
183 |  | 287 | 1.01 | 0.35 | 0 | 0 | 0 | 0 |  | 1 | TRUE |  | FALSE
184 |  | 288 | 0.81 | 0.28 | 0 | 0 | 0 | 0 |  | 1 | TRUE |  | FALSE
185 |  | 289 | 1.6 | 0.52 | 0 | 0 | 0 | 0 |  | 1 | TRUE |  | FALSE
186 |  | 291 | 35.81 | 0 | 0 | 0 | 0 | 0 |  | 1 | TRUE |  | FALSE
187 |  | 292 | 30 | 23 | 0 | 0 | 0 | 0 |  | 1 | TRUE |  | FALSE
188 |  | 293 | 26.48 | 0 | 0 | 0 | 0 | 0 |  | 1 | TRUE |  | FALSE
189 |  | 296 | 1.02 | 0.35 | 0 | 0 | 0 | 0 |  | 1 | TRUE |  | FALSE
190 |  | 297 | 1.02 | 0.35 | 0 | 0 | 0 | 0 |  | 1 | TRUE |  | FALSE
191 |  | 298 | 3.8 | 1.25 | 0 | 0 | 0 | 0 |  | 1 | TRUE |  | FALSE
192 |  | 299 | 1.19 | 0.41 | 0 | 0 | 0 | 0 |  | 1 | TRUE |  | FALSE

## sgen
| name | bus | p_mw | q_mvar | sn_mva | scaling | in_service | type | current_source | controllable | id_q_capability_characteristic | reactive_capability_curve | curve_style
0 |  | 43 | 5 | -5 |  | 1 | TRUE |  | TRUE | FALSE |  | FALSE
1 |  | 185 | 21 | 14.2 |  | 1 | TRUE |  | TRUE | FALSE |  | FALSE
2 |  | 228 | 23 | 17 |  | 1 | TRUE |  | TRUE | FALSE |  | FALSE
3 |  | 229 | 33.1 | 29.4 |  | 1 | TRUE |  | TRUE | FALSE |  | FALSE
4 |  | 233 | 14.9 | -26.5 |  | 1 | TRUE |  | TRUE | FALSE |  | FALSE
5 |  | 238 | 11.1 | 1.4 |  | 1 | TRUE |  | TRUE | FALSE |  | FALSE
6 |  | 241 | 113.7 | -76.7 |  | 1 | TRUE |  | TRUE | FALSE |  | FALSE
7 |  | 243 | 100 | -34.17 |  | 1 | TRUE |  | TRUE | FALSE |  | FALSE

## gen
| name | bus | p_mw | vm_pu | sn_mva | min_q_mvar | max_q_mvar | scaling | slack | in_service | slack_weight | type | controllable | max_p_mw | min_p_mw | id_q_capability_characteristic | reactive_capability_curve | curve_style
0 |  | 7 | 0 | 1.0153 |  | -10 | 10 | 1 | FALSE | TRUE | 0 |  | TRUE | 100 | 0 |  | FALSE
1 |  | 9 | 0 | 1.0205 |  | -20 | 20 | 1 | FALSE | TRUE | 0 |  | TRUE | 100 | 0 |  | FALSE
2 |  | 18 | 0 | 1.001 |  | -20 | 20 | 1 | FALSE | TRUE | 0 |  | TRUE | 100 | 0 |  | FALSE
3 |  | 54 | 0 | 0.9583 |  | -25 | 25 | 1 | FALSE | TRUE | 0 |  | TRUE | 100 | 0 |  | FALSE
4 |  | 62 | 0 | 0.9632 |  | 12 | 35 | 1 | FALSE | TRUE | 0 |  | TRUE | 100 | 0 |  | FALSE
5 |  | 68 | 375 | 1.025 |  | -240 | 240 | 1 | FALSE | TRUE | 0 |  | TRUE | 475 | 0 |  | FALSE
6 |  | 75 | 155 | 1.052 |  | -11 | 96 | 1 | FALSE | TRUE | 0 |  | TRUE | 255 | 0 |  | FALSE
7 |  | 76 | 290 | 1.052 |  | -153 | 153 | 1 | FALSE | TRUE | 0 |  | TRUE | 390 | 0 |  | FALSE
8 |  | 79 | 68 | 1 |  | -30 | 56 | 1 | FALSE | TRUE | 0 |  | TRUE | 168 | 0 |  | FALSE
9 |  | 87 | 117 | 0.99 |  | -24 | 77 | 1 | FALSE | TRUE | 0 |  | TRUE | 217 | 0 |  | FALSE
10 |  | 97 | 1930 | 1.0435 |  | -500 | 1500 | 1 | FALSE | TRUE | 0 |  | TRUE | 2030 | 0 |  | FALSE
11 |  | 102 | 240 | 1.0233 |  | -60 | 120 | 1 | FALSE | TRUE | 0 |  | TRUE | 340 | 0 |  | FALSE
12 |  | 103 | 0 | 1.0103 |  | -25 | 200 | 1 | FALSE | TRUE | 0 |  | TRUE | 100 | 0 |  | FALSE
13 |  | 116 | 0 | 1.055 |  | -125 | 350 | 1 | FALSE | TRUE | 0 |  | TRUE | 100 | 0 |  | FALSE
14 |  | 119 | 281 | 1.051 |  | -50 | 75 | 1 | FALSE | TRUE | 0 |  | TRUE | 381 | 0 |  | FALSE
15 |  | 121 | 696 | 1.0435 |  | -100 | 300 | 1 | FALSE | TRUE | 0 |  | TRUE | 796 | 0 |  | FALSE
16 |  | 124 | 84 | 1.0528 |  | -15 | 35 | 1 | FALSE | TRUE | 0 |  | TRUE | 184 | 0 |  | FALSE
17 |  | 125 | 217 | 1.0528 |  | -50 | 100 | 1 | FALSE | TRUE | 0 |  | TRUE | 317 | 0 |  | FALSE
18 |  | 127 | 103 | 1.0735 |  | -25 | 50 | 1 | FALSE | TRUE | 0 |  | TRUE | 203 | 0 |  | FALSE
19 |  | 130 | 372 | 1.0535 |  | -50 | 175 | 1 | FALSE | TRUE | 0 |  | TRUE | 472 | 0 |  | FALSE
20 |  | 131 | 216 | 1.0435 |  | -50 | 90 | 1 | FALSE | TRUE | 0 |  | TRUE | 316 | 0 |  | FALSE
21 |  | 134 | 0 | 0.963 |  | -10 | 15 | 1 | FALSE | TRUE | 0 |  | TRUE | 100 | 0 |  | FALSE
22 |  | 148 | 205 | 0.929 |  | -40 | 90 | 1 | FALSE | TRUE | 0 |  | TRUE | 305 | 0 |  | FALSE
23 |  | 149 | 0 | 0.9829 |  | -50 | 150 | 1 | FALSE | TRUE | 0 |  | TRUE | 100 | 0 |  | FALSE
24 |  | 154 | 228 | 1.0522 |  | -45 | 90 | 1 | FALSE | TRUE | 0 |  | TRUE | 328 | 0 |  | FALSE
25 |  | 155 | 84 | 1.0077 |  | -15 | 35 | 1 | FALSE | TRUE | 0 |  | TRUE | 184 | 0 |  | FALSE
26 |  | 163 | 200 | 1.0522 |  | -50 | 80 | 1 | FALSE | TRUE | 0 |  | TRUE | 300 | 0 |  | FALSE
27 |  | 164 | 1200 | 1.065 |  | -100 | 400 | 1 | FALSE | TRUE | 0 |  | TRUE | 1300 | 0 |  | FALSE
28 |  | 165 | 1200 | 1.065 |  | -100 | 400 | 1 | FALSE | TRUE | 0 |  | TRUE | 1300 | 0 |  | FALSE
29 |  | 168 | 475 | 1.0551 |  | -300 | 300 | 1 | FALSE | TRUE | 0 |  | TRUE | 575 | 0 |  | FALSE
30 |  | 169 | 1973 | 1.0435 |  | -1000 | 1000 | 1 | FALSE | TRUE | 0 |  | TRUE | 2073 | 0 |  | FALSE
31 |  | 176 | 424 | 1.015 |  | -260 | 260 | 1 | FALSE | TRUE | 0 |  | TRUE | 524 | 0 |  | FALSE
32 |  | 191 | 272 | 1.01 |  | -150 | 150 | 1 | FALSE | TRUE | 0 |  | TRUE | 372 | 0 |  | FALSE
33 |  | 198 | 100 | 1.008 |  | -60 | 60 | 1 | FALSE | TRUE | 0 |  | TRUE | 200 | 0 |  | FALSE
34 |  | 199 | 450 | 1 |  | -320 | 320 | 1 | FALSE | TRUE | 0 |  | TRUE | 550 | 0 |  | FALSE
35 |  | 200 | 250 | 1.05 |  | -300 | 300 | 1 | FALSE | TRUE | 0 |  | TRUE | 350 | 0 |  | FALSE
36 |  | 205 | 303 | 1 |  | -300 | 300 | 1 | FALSE | TRUE | 0 |  | TRUE | 403 | 0 |  | FALSE
37 |  | 208 | 345 | 1.04 |  | -250 | 250 | 1 | FALSE | TRUE | 0 |  | TRUE | 445 | 0 |  | FALSE
38 |  | 211 | 300 | 1 |  | -500 | 500 | 1 | FALSE | TRUE | 0 |  | TRUE | 400 | 0 |  | FALSE
39 |  | 214 | 600 | 1.0165 |  | -300 | 300 | 1 | FALSE | TRUE | 0 |  | TRUE | 700 | 0 |  | FALSE
40 |  | 216 | 250 | 1.01 |  | -200 | 200 | 1 | FALSE | TRUE | 0 |  | TRUE | 350 | 0 |  | FALSE
41 |  | 217 | 550 | 1 |  | -400 | 400 | 1 | FALSE | TRUE | 0 |  | TRUE | 650 | 0 |  | FALSE
42 |  | 219 | 575.43 | 1.05 |  | -600 | 600 | 1 | FALSE | TRUE | 0 |  | TRUE | 675.43 | 0 |  | FALSE
43 |  | 220 | 170 | 0.993 |  | 40 | 100 | 1 | FALSE | TRUE | 0 |  | TRUE | 270 | 0 |  | FALSE
44 |  | 221 | 84 | 1.01 |  | 40 | 80 | 1 | FALSE | TRUE | 0 |  | TRUE | 184 | 0 |  | FALSE
45 |  | 246 | 467 | 1.0507 |  | -210 | 210 | 1 | FALSE | TRUE | 0 |  | TRUE | 567 | 0 |  | FALSE
46 |  | 247 | 623 | 1.0507 |  | -280 | 280 | 1 | FALSE | TRUE | 0 |  | TRUE | 723 | 0 |  | FALSE
47 |  | 248 | 1210 | 1.0323 |  | -420 | 420 | 1 | FALSE | TRUE | 0 |  | TRUE | 1310 | 0 |  | FALSE
48 |  | 249 | 234 | 1.0145 |  | -100 | 100 | 1 | FALSE | TRUE | 0 |  | TRUE | 334 | 0 |  | FALSE
49 |  | 250 | 372 | 1.0507 |  | -224 | 224 | 1 | FALSE | TRUE | 0 |  | TRUE | 472 | 0 |  | FALSE
50 |  | 251 | 330 | 1.0507 |  | 0 | 350 | 1 | FALSE | TRUE | 0 |  | TRUE | 430 | 0 |  | FALSE
51 |  | 252 | 185 | 1.0507 |  | 0 | 120 | 1 | FALSE | TRUE | 0 |  | TRUE | 285 | 0 |  | FALSE
52 |  | 253 | 410 | 1.029 |  | -224 | 224 | 1 | FALSE | TRUE | 0 |  | TRUE | 510 | 0 |  | FALSE
53 |  | 254 | 500 | 1.05 |  | -200 | 200 | 1 | FALSE | TRUE | 0 |  | TRUE | 600 | 0 |  | FALSE
54 |  | 255 | 37 | 1.0145 |  | 0 | 42 | 1 | FALSE | TRUE | 0 |  | TRUE | 137 | 0 |  | FALSE
55 |  | 257 | 45 | 0.9967 |  | 0 | 25 | 1 | FALSE | TRUE | 0 |  | TRUE | 145 | 0 |  | FALSE
56 |  | 258 | 165 | 1.0212 |  | -90 | 90 | 1 | FALSE | TRUE | 0 |  | TRUE | 265 | 0 |  | FALSE
57 |  | 259 | 400 | 1.0145 |  | -150 | 150 | 1 | FALSE | TRUE | 0 |  | TRUE | 500 | 0 |  | FALSE
58 |  | 260 | 400 | 1.0017 |  | 0 | 150 | 1 | FALSE | TRUE | 0 |  | TRUE | 500 | 0 |  | FALSE
59 |  | 261 | 116 | 0.9893 |  | 0 | 87 | 1 | FALSE | TRUE | 0 |  | TRUE | 216 | 0 |  | FALSE
60 |  | 262 | 1292 | 1.0507 |  | -100 | 600 | 1 | FALSE | TRUE | 0 |  | TRUE | 1392 | 0 |  | FALSE
61 |  | 263 | 700 | 1.0507 |  | -125 | 325 | 1 | FALSE | TRUE | 0 |  | TRUE | 800 | 0 |  | FALSE
62 |  | 264 | 553 | 1.0145 |  | -200 | 300 | 1 | FALSE | TRUE | 0 |  | TRUE | 653 | 0 |  | FALSE
63 |  | 266 | 0 | 0.9945 |  | -2 | 2 | 1 | FALSE | TRUE | 0 |  | TRUE | 100 | 0 |  | FALSE
64 |  | 291 | 0 | 1 |  | -17.35 | 17.35 | 1 | FALSE | TRUE | 0 |  | TRUE | 100 | 0 |  | FALSE
65 |  | 293 | 0 | 1 |  | -12.8 | 12.83 | 1 | FALSE | TRUE | 0 |  | TRUE | 100 | 0 |  | FALSE
66 |  | 294 | 50 | 1 |  | -38 | 38 | 1 | FALSE | TRUE | 0 |  | TRUE | 150 | 0 |  | FALSE
67 |  | 295 | 8 | 1 |  | -6 | 6 | 1 | FALSE | TRUE | 0 |  | TRUE | 108 | 0 |  | FALSE

## shunt
| bus | name | q_mvar | p_mw | vn_kv | step | max_step | in_service | id_characteristic_table | step_dependency_table
0 | 95 |  | -325 | 0 | 115 | 1 | 1 | TRUE |  | FALSE
1 | 98 |  | -55 | 0 | 115 | 1 | 1 | TRUE |  | FALSE
2 | 132 |  | -34.5 | 0 | 115 | 1 | 1 | TRUE |  | FALSE
3 | 142 |  | 212 | 0 | 230 | 1 | 1 | TRUE |  | FALSE
4 | 144 |  | 103 | 0 | 230 | 1 | 1 | TRUE |  | FALSE
5 | 151 |  | -53 | 0 | 115 | 1 | 1 | TRUE |  | FALSE
6 | 157 |  | -45 | 0 | 115 | 1 | 1 | TRUE |  | FALSE
7 | 168 |  | 150 | 0 | 345 | 1 | 1 | TRUE |  | FALSE
8 | 209 |  | 300 | 0 | 345 | 1 | 1 | TRUE |  | FALSE
9 | 216 |  | 150 | 0 | 138 | 1 | 1 | TRUE |  | FALSE
10 | 218 |  | 140 | 0 | 230 | 1 | 1 | TRUE |  | FALSE
11 | 226 |  | -45.6 | 0 | 66 | 1 | 1 | TRUE |  | FALSE
12 | 267 |  | -2.4 | 0.14 | 6.6 | 1 | 1 | TRUE |  | FALSE
13 | 274 |  | 0 | 0.08 | 0.6 | 1 | 1 | TRUE |  | FALSE
14 | 276 |  | 0 | 0.07 | 0.6 | 1 | 1 | TRUE |  | FALSE
15 | 277 |  | 0 | 0.02 | 0.6 | 1 | 1 | TRUE |  | FALSE
16 | 278 |  | 0 | 0.02 | 0.6 | 1 | 1 | TRUE |  | FALSE
17 | 279 |  | 0 | 0.1 | 0.6 | 1 | 1 | TRUE |  | FALSE
18 | 280 |  | 0 | 0.07 | 0.6 | 1 | 1 | TRUE |  | FALSE
19 | 281 |  | 0 | 0.1 | 0.6 | 1 | 1 | TRUE |  | FALSE
20 | 282 |  | -1.72 | 0.08 | 0.6 | 1 | 1 | TRUE |  | FALSE
21 | 283 |  | 0 | 0.09 | 0.6 | 1 | 1 | TRUE |  | FALSE
22 | 285 |  | 0 | 0.1 | 0.6 | 1 | 1 | TRUE |  | FALSE
23 | 286 |  | 0 | 0.14 | 0.6 | 1 | 1 | TRUE |  | FALSE
24 | 287 |  | 0 | 0.05 | 0.6 | 1 | 1 | TRUE |  | FALSE
25 | 288 |  | 0 | 0.04 | 0.6 | 1 | 1 | TRUE |  | FALSE
26 | 296 |  | 0 | 0.05 | 0.6 | 1 | 1 | TRUE |  | FALSE
27 | 297 |  | 0 | 0.05 | 0.6 | 1 | 1 | TRUE |  | FALSE
28 | 299 |  | 0 | 0.1 | 2.3 | 1 | 1 | TRUE |  | FALSE

## ext_grid
| name | bus | vm_pu | va_degree | slack_weight | in_service | max_p_mw | min_p_mw | max_q_mvar | min_q_mvar
0 |  | 256 | 1.0507 | 0 | 1 | TRUE | 2399.01 | 0 | 10 | 0

## line
| name | std_type | from_bus | to_bus | length_km | r_ohm_per_km | x_ohm_per_km | c_nf_per_km | g_us_per_km | max_i_ka | df | parallel | type | in_service | max_loading_percent | geo
0 |  |  | 265 | 269 | 1 | 0.1058 | 0.46023 | 0 | 0 | 49.7023 | 1 | 1 | ol | TRUE | 100 | null
1 |  |  | 270 | 271 | 1 | 0.024211 | 0.10745 | 0 | 0 | 866.0254 | 1 | 1 | ol | TRUE | 100 | null
2 |  |  | 270 | 267 | 1 | 0.04843 | 0.21489 | 0 | 0 | 866.0254 | 1 | 1 | ol | TRUE | 100 | null
3 |  |  | 270 | 267 | 1 | 0.04843 | 0.21489 | 0 | 0 | 866.0254 | 1 | 1 | ol | TRUE | 100 | null
4 |  |  | 272 | 266 | 1 | 0.033201 | 0.18855 | 0 | 0 | 866.0254 | 1 | 1 | ol | TRUE | 100 | null
5 |  |  | 272 | 266 | 1 | 0.033201 | 0.18855 | 0 | 0 | 866.0254 | 1 | 1 | ol | TRUE | 100 | null
6 |  |  | 266 | 273 | 1 | 0.023392 | 0.030605 | 0 | 0 | 866.0254 | 1 | 1 | ol | TRUE | 100 | null
7 |  |  | 273 | 275 | 1 | 0.48212 | 0.41503 | 0 | 0 | 866.0254 | 1 | 1 | ol | TRUE | 100 | null
8 |  |  | 271 | 267 | 1 | 0.024306 | 0.10745 | 0 | 0 | 866.0254 | 1 | 1 | ol | TRUE | 100 | null
9 |  |  | 267 | 290 | 1 | 0.032139 | 0.027669 | 0 | 0 | 866.0254 | 1 | 1 | ol | TRUE | 100 | null
10 |  |  | 290 | 268 | 1 | 0.016692 | 0.012606 | 0 | 0 | 866.0254 | 1 | 1 | ol | TRUE | 100 | null
11 |  |  | 272 | 298 | 1 | 0.10259 | 0.4314 | 0 | 0 | 866.0254 | 1 | 1 | ol | TRUE | 100 | null
12 |  |  | 0 | 4 | 1 | 0.13225 | 0.7935 | 0 | 0 | 49.7023 | 1 | 1 | ol | TRUE | 100 | null
13 |  |  | 1 | 5 | 1 | 0.13225 | 1.1903 | 0 | 0 | 49.7023 | 1 | 1 | ol | TRUE | 100 | null
14 |  |  | 1 | 7 | 1 | 0.7935 | 3.5707 | 1083.096 | 0 | 49.7023 | 1 | 1 | ol | TRUE | 100 | null
15 |  |  | 2 | 6 | 1 | 0 | 1.587 | 0 | 0 | 24.8512 | 1 | 1 | ol | TRUE | 100 | null
16 |  |  | 2 | 17 | 1 | 4.232 | 36.501 | 696.9923 | 0 | 24.8512 | 1 | 1 | ol | TRUE | 100 | null
17 |  |  | 2 | 128 | 1 | 0.529 | 3.703 | 0 | 0 | 24.8512 | 1 | 1 | ol | TRUE | 100 | null
18 |  |  | 3 | 15 | 1 | 2.3805 | 22.6148 | 2511.6239 | 0 | 16.5674 | 1 | 1 | ol | TRUE | 100 | null
19 |  |  | 4 | 8 | 1 | 0.7935 | 3.8352 | 361.032 | 0 | 49.7023 | 1 | 1 | ol | TRUE | 100 | null
20 |  |  | 6 | 11 | 1 | 0.529 | 4.761 | 351.0033 | 0 | 24.8512 | 1 | 1 | ol | TRUE | 100 | null
21 |  |  | 6 | 109 | 1 | 0.529 | 3.703 | 70.2007 | 0 | 24.8512 | 1 | 1 | ol | TRUE | 100 | null
22 |  |  | 7 | 10 | 1 | 1.7192 | 7.8689 | 661.892 | 0 | 49.7023 | 1 | 1 | ol | TRUE | 100 | null
23 |  |  | 7 | 13 | 1 | 1.7192 | 5.5545 | 1624.644 | 0 | 49.7023 | 1 | 1 | ol | TRUE | 100 | null
24 |  |  | 8 | 10 | 1 | 0.7935 | 3.5707 | 260.7453 | 0 | 49.7023 | 1 | 1 | ol | TRUE | 100 | null
25 |  |  | 10 | 12 | 1 | 1.058 | 4.4965 | 361.032 | 0 | 49.7023 | 1 | 1 | ol | TRUE | 100 | null
26 |  |  | 11 | 19 | 1 | 1.058 | 7.935 | 591.6913 | 0 | 24.8512 | 1 | 1 | ol | TRUE | 100 | null
27 |  |  | 12 | 18 | 1 | 0.7935 | 4.4965 | 320.9173 | 0 | 49.7023 | 1 | 1 | ol | TRUE | 100 | null
28 |  |  | 13 | 14 | 1 | 1.8515 | 5.5545 | 1945.5614 | 0 | 49.7023 | 1 | 1 | ol | TRUE | 100 | null
29 |  |  | 14 | 30 | 1 | 8.5962 | 32.798 | 2426.9374 | 0 | 49.7023 | 1 | 1 | ol | TRUE | 100 | null
30 |  |  | 14 | 73 | 1 | 13.0928 | 32.798 | 702.0067 | 0 | 49.7023 | 1 | 1 | ol | TRUE | 100 | null
31 |  |  | 14 | 74 | 1 | 12.696 | 48.0067 | 962.752 | 0 | 49.7023 | 1 | 1 | ol | TRUE | 100 | null
32 |  |  | 15 | 35 | 1 | 2.3805 | 26.1855 | 2852.5986 | 0 | 16.5674 | 1 | 1 | ol | TRUE | 100 | null
33 |  |  | 17 | 19 | 1 | 1.058 | 9.522 | 180.516 | 0 | 24.8512 | 1 | 1 | ol | TRUE | 100 | null
34 |  |  | 17 | 71 | 1 | 6.877 | 42.32 | 757.1643 | 0 | 24.8512 | 1 | 1 | ol | TRUE | 100 | null
35 |  |  | 18 | 20 | 1 | 2.116 | 4.3643 | 300.86 | 0 | 49.7023 | 1 | 1 | ol | TRUE | 100 | null
36 |  |  | 18 | 25 | 1 | 9.1252 | 24.5985 | 1965.6187 | 0 | 49.7023 | 1 | 1 | ol | TRUE | 100 | null
37 |  |  | 19 | 22 | 1 | 2.116 | 17.986 | 1404.0134 | 0 | 24.8512 | 1 | 1 | ol | TRUE | 100 | null
38 |  |  | 20 | 21 | 1 | 6.877 | 14.6798 | 1002.8667 | 0 | 49.7023 | 1 | 1 | ol | TRUE | 100 | null
39 |  |  | 21 | 23 | 1 | 2.5128 | 5.1578 | 361.032 | 0 | 49.7023 | 1 | 1 | ol | TRUE | 100 | null
40 |  |  | 22 | 230 | 1 | 3.703 | 35.972 | 671.9207 | 0 | 24.8512 | 1 | 1 | ol | TRUE | 100 | null
41 |  |  | 23 | 24 | 1 | 4.761 | 9.3897 | 681.9493 | 0 | 49.7023 | 1 | 1 | ol | TRUE | 100 | null
42 |  |  | 24 | 25 | 1 | 5.9512 | 15.87 | 1303.7267 | 0 | 49.7023 | 1 | 1 | ol | TRUE | 100 | null
43 |  |  | 24 | 231 | 1 | 5.6867 | 17.1925 | 280.8027 | 0 | 49.7023 | 1 | 1 | ol | TRUE | 100 | null
44 |  |  | 26 | 31 | 1 | 0.33063 | 1.587 | 260.7453 | 0 | 49.7023 | 1 | 1 | ol | TRUE | 100 | null
45 |  |  | 26 | 33 | 1 | 0.7935 | 3.8352 | 401.1467 | 0 | 49.7023 | 1 | 1 | ol | TRUE | 100 | null
46 |  |  | 26 | 34 | 1 | 0.92575 | 5.6867 | 521.4907 | 0 | 49.7023 | 1 | 1 | ol | TRUE | 100 | null
47 |  |  | 27 | 35 | 1 | 1.1903 | 9.522 | 93.6009 | 0 | 16.5674 | 1 | 1 | ol | TRUE | 100 | null
48 |  |  | 28 | 59 | 1 | 1.587 | 7.935 | 160.4587 | 0 | 49.7023 | 1 | 1 | ol | TRUE | 100 | null
49 |  |  | 28 | 62 | 1 | 0.7935 | 1.8515 | 40.1147 | 0 | 49.7023 | 1 | 1 | ol | TRUE | 100 | null
50 |  |  | 28 | 63 | 1 | 1.3225 | 3.8352 | 60.172 | 0 | 49.7023 | 1 | 1 | ol | TRUE | 100 | null
51 |  |  | 29 | 72 | 1 | 2.116 | 14.283 | 215.6163 | 0 | 24.8512 | 1 | 1 | ol | TRUE | 100 | null
52 |  |  | 30 | 31 | 1 | 1.058 | 6.2157 | 160.4587 | 0 | 49.7023 | 1 | 1 | ol | TRUE | 100 | null
53 |  |  | 30 | 33 | 1 | 2.9095 | 8.464 | 140.4013 | 0 | 49.7023 | 1 | 1 | ol | TRUE | 100 | null
54 |  |  | 30 | 34 | 1 | 1.3225 | 4.761 | 401.1467 | 0 | 49.7023 | 1 | 1 | ol | TRUE | 100 | null
55 |  |  | 30 | 42 | 1 | 2.2483 | 10.7122 | 962.752 | 0 | 49.7023 | 1 | 1 | ol | TRUE | 100 | null
56 |  |  | 30 | 73 | 1 | 13.4895 | 33.5915 | 661.892 | 0 | 49.7023 | 1 | 1 | ol | TRUE | 100 | null
57 |  |  | 30 | 74 | 1 | 6.2157 | 16.7958 | 320.9173 | 0 | 49.7023 | 1 | 1 | ol | TRUE | 100 | null
58 |  |  | 31 | 34 | 1 | 1.058 | 4.8933 | 401.1467 | 0 | 49.7023 | 1 | 1 | ol | TRUE | 100 | null
59 |  |  | 31 | 36 | 1 | 4.232 | 11.5058 | 802.2933 | 0 | 49.7023 | 1 | 1 | ol | TRUE | 100 | null
60 |  |  | 32 | 35 | 1 | 0.71415 | 7.6176 | 900.3514 | 0 | 16.5674 | 1 | 1 | ol | TRUE | 100 | null
61 |  |  | 33 | 41 | 1 | 3.4385 | 20.3665 | 441.2613 | 0 | 49.7023 | 1 | 1 | ol | TRUE | 100 | null
62 |  |  | 34 | 42 | 1 | 8.5962 | 25.2598 | 401.1467 | 0 | 49.7023 | 1 | 1 | ol | TRUE | 100 | null
63 |  |  | 34 | 43 | 1 | 4.0998 | 11.7703 | 722.064 | 0 | 49.7023 | 1 | 1 | ol | TRUE | 100 | null
64 |  |  | 35 | 39 | 1 | 2.3805 | 16.6635 | 1796.2457 | 0 | 16.5674 | 1 | 1 | ol | TRUE | 100 | null
65 |  |  | 36 | 37 | 1 | 3.4385 | 9.522 | 702.0067 | 0 | 49.7023 | 1 | 1 | ol | TRUE | 100 | null
66 |  |  | 36 | 41 | 1 | 12.5638 | 34.6495 | 641.8347 | 0 | 49.7023 | 1 | 1 | ol | TRUE | 100 | null
67 |  |  | 36 | 45 | 1 | 1.7192 | 5.1578 | 320.9173 | 0 | 49.7023 | 1 | 1 | ol | TRUE | 100 | null
68 |  |  | 37 | 40 | 1 | 3.5707 | 11.109 | 782.236 | 0 | 49.7023 | 1 | 1 | ol | TRUE | 100 | null
69 |  |  | 37 | 46 | 1 | 3.703 | 11.109 | 742.1213 | 0 | 49.7023 | 1 | 1 | ol | TRUE | 100 | null
70 |  |  | 38 | 51 | 1 | 3.703 | 21.689 | 1564.472 | 0 | 24.8512 | 1 | 1 | ol | TRUE | 100 | null
71 |  |  | 38 | 61 | 1 | 4.761 | 28.566 | 2060.891 | 0 | 24.8512 | 1 | 1 | ol | TRUE | 100 | null
72 |  |  | 39 | 67 | 1 | 5.9512 | 49.9905 | 1537.7289 | 0 | 16.5674 | 1 | 1 | ol | TRUE | 100 | null
73 |  |  | 40 | 60 | 1 | 6.877 | 19.1762 | 1464.1854 | 0 | 49.7023 | 1 | 1 | ol | TRUE | 100 | null
74 |  |  | 40 | 91 | 1 | 5.6867 | 15.6055 | 260.7453 | 0 | 49.7023 | 1 | 1 | ol | TRUE | 100 | null
75 |  |  | 41 | 86 | 1 | 3.3062 | 8.1995 | 140.4013 | 0 | 49.7023 | 1 | 1 | ol | TRUE | 100 | null
76 |  |  | 42 | 43 | 1 | 4.0998 | 12.4315 | 862.4654 | 0 | 49.7023 | 1 | 1 | ol | TRUE | 100 | null
77 |  |  | 43 | 44 | 1 | 4.8933 | 14.4153 | 982.8094 | 0 | 49.7023 | 1 | 1 | ol | TRUE | 100 | null
78 |  |  | 44 | 47 | 1 | 3.5707 | 10.58 | 722.064 | 0 | 49.7023 | 1 | 1 | ol | TRUE | 100 | null
79 |  |  | 45 | 46 | 1 | 3.3062 | 9.6542 | 702.0067 | 0 | 49.7023 | 1 | 1 | ol | TRUE | 100 | null
80 |  |  | 46 | 47 | 1 | 4.6288 | 13.6218 | 942.6947 | 0 | 49.7023 | 1 | 1 | ol | TRUE | 100 | null
81 |  |  | 47 | 48 | 1 | 8.5962 | 22.3502 | 1644.7014 | 0 | 49.7023 | 1 | 1 | ol | TRUE | 100 | null
82 |  |  | 48 | 49 | 1 | 6.0835 | 10.58 | 722.064 | 0 | 49.7023 | 1 | 1 | ol | TRUE | 100 | null
83 |  |  | 48 | 54 | 1 | 21.0278 | 71.0183 | 1424.0707 | 0 | 49.7023 | 1 | 1 | ol | TRUE | 100 | null
84 |  |  | 49 | 50 | 1 | 1.1903 | 3.4385 | 100.2867 | 0 | 49.7023 | 1 | 1 | ol | TRUE | 100 | null
85 |  |  | 50 | 52 | 1 | 0.2645 | 1.7192 | 300.86 | 0 | 49.7023 | 1 | 1 | ol | TRUE | 100 | null
86 |  |  | 51 | 53 | 1 | 4.761 | 34.385 | 2431.9517 | 0 | 24.8512 | 1 | 1 | ol | TRUE | 100 | null
87 |  |  | 53 | 55 | 1 | 8.464 | 55.545 | 1017.9097 | 0 | 24.8512 | 1 | 1 | ol | TRUE | 100 | null
88 |  |  | 53 | 122 | 1 | 0.529 | 3.703 | 65.1863 | 0 | 24.8512 | 1 | 1 | ol | TRUE | 100 | null
89 |  |  | 54 | 235 | 1 | 3.5046 | 22.747 | 521.4907 | 0 | 49.7023 | 1 | 1 | ol | TRUE | 100 | null
90 |  |  | 56 | 189 | 1 | 6.7447 | 30.682 | 561.6053 | 0 | 49.7023 | 1 | 1 | ol | TRUE | 100 | null
91 |  |  | 56 | 65 | 1 | 6.7447 | 20.7632 | 461.3187 | 0 | 49.7023 | 1 | 1 | ol | TRUE | 100 | null
92 |  |  | 57 | 58 | 1 | 4.232 | 13.225 | 1243.5547 | 0 | 49.7023 | 1 | 1 | ol | TRUE | 100 | null
93 |  |  | 57 | 236 | 1 | 2.645 | 16.3196 | 561.6053 | 0 | 49.7023 | 1 | 1 | ol | TRUE | 100 | null
94 |  |  | 58 | 59 | 1 | 4.761 | 17.3248 | 1363.8987 | 0 | 49.7023 | 1 | 1 | ol | TRUE | 100 | null
95 |  |  | 58 | 60 | 1 | 4.4965 | 13.0928 | 942.6947 | 0 | 49.7023 | 1 | 1 | ol | TRUE | 100 | null
96 |  |  | 59 | 63 | 1 | 2.3805 | 11.5058 | 220.6307 | 0 | 49.7023 | 1 | 1 | ol | TRUE | 100 | null
97 |  |  | 59 | 237 | 1 | 3.3856 | 25.5242 | 0 | 0 | 49.7023 | 1 | 1 | ol | TRUE | 100 | null
98 |  |  | 60 | 62 | 1 | 2.7772 | 7.5382 | 601.72 | 0 | 49.7023 | 1 | 1 | ol | TRUE | 100 | null
99 |  |  | 60 | 65 | 1 | 2.3805 | 6.877 | 361.032 | 0 | 49.7023 | 1 | 1 | ol | TRUE | 100 | null
100 |  |  | 61 | 72 | 1 | 2.116 | 14.283 | 250.7167 | 0 | 24.8512 | 1 | 1 | ol | TRUE | 100 | null
101 |  |  | 61 | 239 | 1 | 15.1294 | 106.4877 | 1900.4324 | 0 | 24.8512 | 1 | 1 | ol | TRUE | 100 | null
102 |  |  | 62 | 63 | 1 | 2.116 | 5.6867 | 80.2293 | 0 | 49.7023 | 1 | 1 | ol | TRUE | 100 | null
103 |  |  | 63 | 64 | 1 | 0.13225 | 0.7935 | 140.4013 | 0 | 49.7023 | 1 | 1 | ol | TRUE | 100 | null
104 |  |  | 63 | 66 | 1 | 1.8515 | 9.2575 | 762.1787 | 0 | 49.7023 | 1 | 1 | ol | TRUE | 100 | null
105 |  |  | 63 | 238 | 1 | 11.7835 | 35.3901 | 581.6627 | 0 | 49.7023 | 1 | 1 | ol | TRUE | 100 | null
106 |  |  | 63 | 240 | 1 | 10.342 | 28.1296 | 441.2613 | 0 | 49.7023 | 1 | 1 | ol | TRUE | 100 | null
107 |  |  | 64 | 65 | 1 | 0.7935 | 2.9095 | 220.6307 | 0 | 49.7023 | 1 | 1 | ol | TRUE | 100 | null
108 |  |  | 64 | 68 | 1 | 0 | 4.761 | 0 | 0 | 49.7023 | 1 | 1 | ol | TRUE | 100 | null
109 |  |  | 65 | 189 | 1 | 13.0928 | 49.5938 | 1022.924 | 0 | 49.7023 | 1 | 1 | ol | TRUE | 100 | null
110 |  |  | 66 | 189 | 1 | 2.9095 | 14.1508 | 1163.3254 | 0 | 49.7023 | 1 | 1 | ol | TRUE | 100 | null
111 |  |  | 67 | 172 | 1 | 4.1659 | 39.2782 | 1181.1541 | 0 | 16.5674 | 1 | 1 | ol | TRUE | 100 | null
112 |  |  | 67 | 173 | 1 | 4.1659 | 39.2782 | 1181.1541 | 0 | 16.5674 | 1 | 1 | ol | TRUE | 100 | null
113 |  |  | 69 | 70 | 1 | 4.232 | 33.856 | 641.8347 | 0 | 24.8512 | 1 | 1 | ol | TRUE | 100 | null
114 |  |  | 70 | 71 | 1 | 6.348 | 49.197 | 917.623 | 0 | 24.8512 | 1 | 1 | ol | TRUE | 100 | null
115 |  |  | 70 | 233 | 1 | 3.174 | 25.392 | 461.3187 | 0 | 24.8512 | 1 | 1 | ol | TRUE | 100 | null
116 |  |  | 73 | 75 | 1 | 6.2157 | 15.7378 | 280.8027 | 0 | 49.7023 | 1 | 1 | ol | TRUE | 100 | null
117 |  |  | 74 | 76 | 1 | 4.232 | 23.0115 | 481.376 | 0 | 49.7023 | 1 | 1 | ol | TRUE | 100 | null
118 |  |  | 75 | 77 | 1 | 13.225 | 33.4592 | 621.7773 | 0 | 49.7023 | 1 | 1 | ol | TRUE | 100 | null
119 |  |  | 75 | 78 | 1 | 2.9095 | 10.1832 | 782.236 | 0 | 49.7023 | 1 | 1 | ol | TRUE | 100 | null
120 |  |  | 76 | 83 | 1 | 2.5128 | 19.044 | 340.9747 | 0 | 49.7023 | 1 | 1 | ol | TRUE | 100 | null
121 |  |  | 76 | 85 | 1 | 2.2483 | 12.167 | 240.688 | 0 | 49.7023 | 1 | 1 | ol | TRUE | 100 | null
122 |  |  | 77 | 78 | 1 | 36.7655 | 56.4708 | 862.4654 | 0 | 49.7023 | 1 | 1 | ol | TRUE | 100 | null
123 |  |  | 78 | 81 | 1 | 2.9095 | 7.0092 | 140.4013 | 0 | 49.7023 | 1 | 1 | ol | TRUE | 100 | null
124 |  |  | 78 | 82 | 1 | 5.0255 | 12.167 | 240.688 | 0 | 49.7023 | 1 | 1 | ol | TRUE | 100 | null
125 |  |  | 78 | 83 | 1 | 6.348 | 16.1345 | 300.86 | 0 | 49.7023 | 1 | 1 | ol | TRUE | 100 | null
126 |  |  | 79 | 81 | 1 | 3.174 | 8.464 | 140.4013 | 0 | 49.7023 | 1 | 1 | ol | TRUE | 100 | null
127 |  |  | 79 | 82 | 1 | 4.4965 | 16.0023 | 300.86 | 0 | 49.7023 | 1 | 1 | ol | TRUE | 100 | null
128 |  |  | 80 | 86 | 1 | 7.0092 | 17.8538 | 340.9747 | 0 | 49.7023 | 1 | 1 | ol | TRUE | 100 | null
129 |  |  | 80 | 87 | 1 | 0.2645 | 0.529 | 40.1147 | 0 | 49.7023 | 1 | 1 | ol | TRUE | 100 | null
130 |  |  | 80 | 88 | 1 | 5.9512 | 46.8165 | 882.5227 | 0 | 49.7023 | 1 | 1 | ol | TRUE | 100 | null
131 |  |  | 80 | 89 | 1 | 6.6125 | 23.0115 | 441.2613 | 0 | 49.7023 | 1 | 1 | ol | TRUE | 100 | null
132 |  |  | 81 | 82 | 1 | 2.116 | 5.0255 | 80.2293 | 0 | 49.7023 | 1 | 1 | ol | TRUE | 100 | null
133 |  |  | 82 | 84 | 1 | 5.6867 | 8.464 | 541.548 | 0 | 49.7023 | 1 | 1 | ol | TRUE | 100 | null
134 |  |  | 83 | 85 | 1 | 2.5128 | 8.1995 | 160.4587 | 0 | 49.7023 | 1 | 1 | ol | TRUE | 100 | null
135 |  |  | 84 | 87 | 1 | 10.051 | 17.1925 | 882.5227 | 0 | 49.7023 | 1 | 1 | ol | TRUE | 100 | null
136 |  |  | 84 | 232 | 1 | 5.819 | 16.399 | 300.86 | 0 | 49.7023 | 1 | 1 | ol | TRUE | 100 | null
137 |  |  | 85 | 86 | 1 | 1.587 | 11.638 | 220.6307 | 0 | 49.7023 | 1 | 1 | ol | TRUE | 100 | null
138 |  |  | 85 | 89 | 1 | 20.7632 | 52.9 | 942.6947 | 0 | 49.7023 | 1 | 1 | ol | TRUE | 100 | null
139 |  |  | 87 | 234 | 1 | 9.7865 | 27.508 | 521.4907 | 0 | 49.7023 | 1 | 1 | ol | TRUE | 100 | null
140 |  |  | 88 | 89 | 1 | 9.2575 | 24.334 | 421.204 | 0 | 49.7023 | 1 | 1 | ol | TRUE | 100 | null
141 |  |  | 88 | 91 | 1 | 13.225 | 36.2365 | 621.7773 | 0 | 49.7023 | 1 | 1 | ol | TRUE | 100 | null
142 |  |  | 88 | 92 | 1 | 14.4153 | 51.9742 | 722.064 | 0 | 49.7023 | 1 | 1 | ol | TRUE | 100 | null
143 |  |  | 89 | 90 | 1 | 18.7795 | 53.429 | 1002.8667 | 0 | 49.7023 | 1 | 1 | ol | TRUE | 100 | null
144 |  |  | 90 | 92 | 1 | 2.2483 | 5.5545 | 120.344 | 0 | 49.7023 | 1 | 1 | ol | TRUE | 100 | null
145 |  |  | 93 | 100 | 1 | 0.4761 | 2.6318 | 80.2293 | 0 | 49.7023 | 1 | 1 | ol | TRUE | 100 | null
146 |  |  | 94 | 98 | 1 | 0.2645 | 13.873 | 20.0573 | 0 | 49.7023 | 1 | 1 | ol | TRUE | 100 | null
147 |  |  | 95 | 96 | 1 | 0.013225 | 0.23805 | 340.9747 | 0 | 49.7023 | 1 | 1 | ol | TRUE | 100 | null
148 |  |  | 96 | 97 | 1 | 0 | 3.584 | 0 | 0 | 49.7023 | 1 | 1 | ol | TRUE | 100 | null
149 |  |  | 96 | 244 | 1 | 0 | 81.5057 | 0 | 0 | 49.7023 | 1 | 1 | ol | TRUE | 100 | null
150 |  |  | 244 | 98 | 1 | 0 | -48.8928 | 0 | 0 | 49.7023 | 1 | 1 | ol | TRUE | 100 | null
151 |  |  | 96 | 99 | 1 | 0.29095 | 38.5509 | 0 | 0 | 49.7023 | 1 | 1 | ol | TRUE | 100 | null
152 |  |  | 97 | 98 | 1 | 0 | 4.4833 | 0 | 0 | 49.7023 | 1 | 1 | ol | TRUE | 100 | null
153 |  |  | 97 | 99 | 1 | 0 | 7.697 | 0 | 0 | 49.7023 | 1 | 1 | ol | TRUE | 100 | null
154 |  |  | 100 | 101 | 1 | 10.6858 | 30.9994 | 581.6627 | 0 | 49.7023 | 1 | 1 | ol | TRUE | 100 | null
155 |  |  | 100 | 103 | 1 | 12.7621 | 48.5225 | 1083.096 | 0 | 49.7023 | 1 | 1 | ol | TRUE | 100 | null
156 |  |  | 101 | 102 | 1 | 4.761 | 14.2301 | 2346.708 | 0 | 49.7023 | 1 | 1 | ol | TRUE | 100 | null
157 |  |  | 101 | 103 | 1 | 6.2951 | 18.7002 | 2988.5427 | 0 | 49.7023 | 1 | 1 | ol | TRUE | 100 | null
158 |  |  | 103 | 104 | 1 | 0.07935 | 2.6053 | 0 | 0 | 49.7023 | 1 | 1 | ol | TRUE | 100 | null
159 |  |  | 105 | 106 | 1 | 3.1211 | 30.5233 | 476.3617 | 0 | 24.8512 | 1 | 1 | ol | TRUE | 100 | null
160 |  |  | 105 | 112 | 1 | 2.5921 | 17.7744 | 1042.9814 | 0 | 24.8512 | 1 | 1 | ol | TRUE | 100 | null
161 |  |  | 105 | 146 | 1 | 3.1211 | 30.5233 | 476.3617 | 0 | 24.8512 | 1 | 1 | ol | TRUE | 100 | null
162 |  |  | 106 | 108 | 1 | 4.1262 | 40.8917 | 631.806 | 0 | 24.8512 | 1 | 1 | ol | TRUE | 100 | null
163 |  |  | 106 | 111 | 1 | 1.3754 | 10.2097 | 150.43 | 0 | 24.8512 | 1 | 1 | ol | TRUE | 100 | null
164 |  |  | 107 | 108 | 1 | 4.0204 | 39.7808 | 611.7487 | 0 | 24.8512 | 1 | 1 | ol | TRUE | 100 | null
165 |  |  | 107 | 111 | 1 | 1.1109 | 9.8394 | 150.43 | 0 | 24.8512 | 1 | 1 | ol | TRUE | 100 | null
166 |  |  | 108 | 110 | 1 | 0.8464 | 8.6756 | 130.3727 | 0 | 24.8512 | 1 | 1 | ol | TRUE | 100 | null
167 |  |  | 108 | 129 | 1 | 0.8993 | 8.7285 | 130.3727 | 0 | 24.8512 | 1 | 1 | ol | TRUE | 100 | null
168 |  |  | 108 | 145 | 1 | 4.1791 | 41.9497 | 636.8203 | 0 | 24.8512 | 1 | 1 | ol | TRUE | 100 | null
169 |  |  | 108 | 146 | 1 | 4.1262 | 41.4736 | 626.7917 | 0 | 24.8512 | 1 | 1 | ol | TRUE | 100 | null
170 |  |  | 111 | 115 | 1 | 0.8993 | 6.1893 | 1449.1424 | 0 | 24.8512 | 1 | 1 | ol | TRUE | 100 | null
171 |  |  | 111 | 146 | 1 | 1.3754 | 10.2097 | 150.43 | 0 | 24.8512 | 1 | 1 | ol | TRUE | 100 | null
172 |  |  | 111 | 147 | 1 | 1.1109 | 9.8394 | 150.43 | 0 | 24.8512 | 1 | 1 | ol | TRUE | 100 | null
173 |  |  | 112 | 113 | 1 | 2.2747 | 15.4997 | 902.58 | 0 | 24.8512 | 1 | 1 | ol | TRUE | 100 | null
174 |  |  | 112 | 162 | 1 | 2.0631 | 20.1549 | 1293.698 | 0 | 24.8512 | 1 | 1 | ol | TRUE | 100 | null
175 |  |  | 113 | 114 | 1 | 4.8139 | 32.9567 | 1930.5184 | 0 | 24.8512 | 1 | 1 | ol | TRUE | 100 | null
176 |  |  | 114 | 115 | 1 | 6.6125 | 47.081 | 2707.7401 | 0 | 24.8512 | 1 | 1 | ol | TRUE | 100 | null
177 |  |  | 114 | 130 | 1 | 2.9624 | 20.631 | 4778.6598 | 0 | 24.8512 | 1 | 1 | ol | TRUE | 100 | null
178 |  |  | 115 | 118 | 1 | 0.7935 | 6.0306 | 1424.0707 | 0 | 24.8512 | 1 | 1 | ol | TRUE | 100 | null
179 |  |  | 115 | 159 | 1 | 0.2645 | 1.7986 | 105.301 | 0 | 24.8512 | 1 | 1 | ol | TRUE | 100 | null
180 |  |  | 115 | 164 | 1 | 0.3703 | 7.9879 | 631.806 | 0 | 24.8512 | 1 | 1 | ol | TRUE | 100 | null
181 |  |  | 115 | 166 | 1 | 0.2645 | 1.7986 | 105.301 | 0 | 24.8512 | 1 | 1 | ol | TRUE | 100 | null
182 |  |  | 117 | 150 | 1 | 7.4325 | 29.7298 | 1624.644 | 0 | 49.7023 | 1 | 1 | ol | TRUE | 100 | null
183 |  |  | 118 | 119 | 1 | 6.348 | 44.2244 | 616.763 | 0 | 24.8512 | 1 | 1 | ol | TRUE | 100 | null
184 |  |  | 118 | 120 | 1 | 8.0408 | 59.8828 | 3429.8041 | 0 | 24.8512 | 1 | 1 | ol | TRUE | 100 | null
185 |  |  | 118 | 123 | 1 | 24.7572 | 178.2201 | 2602.4391 | 0 | 24.8512 | 1 | 1 | ol | TRUE | 100 | null
186 |  |  | 118 | 124 | 1 | 22.747 | 160.3399 | 2321.6364 | 0 | 24.8512 | 1 | 1 | ol | TRUE | 100 | null
187 |  |  | 118 | 125 | 1 | 25.8681 | 184.7268 | 2697.7114 | 0 | 24.8512 | 1 | 1 | ol | TRUE | 100 | null
188 |  |  | 118 | 160 | 1 | 0.6877 | 4.7081 | 596.7057 | 0 | 24.8512 | 1 | 1 | ol | TRUE | 100 | null
189 |  |  | 119 | 124 | 1 | 15.3939 | 119.9243 | 1714.902 | 0 | 24.8512 | 1 | 1 | ol | TRUE | 100 | null
190 |  |  | 120 | 121 | 1 | 3.174 | 30.153 | 3845.9937 | 0 | 24.8512 | 1 | 1 | ol | TRUE | 100 | null
191 |  |  | 121 | 123 | 1 | 3.9675 | 40.8917 | 596.7057 | 0 | 24.8512 | 1 | 1 | ol | TRUE | 100 | null
192 |  |  | 121 | 127 | 1 | 6.7183 | 48.0861 | 676.935 | 0 | 24.8512 | 1 | 1 | ol | TRUE | 100 | null
193 |  |  | 123 | 124 | 1 | 4.4965 | 31.1052 | 436.247 | 0 | 24.8512 | 1 | 1 | ol | TRUE | 100 | null
194 |  |  | 123 | 127 | 1 | 11.5322 | 79.9319 | 1118.1964 | 0 | 24.8512 | 1 | 1 | ol | TRUE | 100 | null
195 |  |  | 124 | 125 | 1 | 3.8617 | 26.6616 | 371.0607 | 0 | 24.8512 | 1 | 1 | ol | TRUE | 100 | null
196 |  |  | 130 | 131 | 1 | 7.2473 | 50.6253 | 707.021 | 0 | 24.8512 | 1 | 1 | ol | TRUE | 100 | null
197 |  |  | 131 | 139 | 1 | 2.9095 | 15.2352 | 952.7234 | 0 | 24.8512 | 1 | 1 | ol | TRUE | 100 | null
198 |  |  | 132 | 134 | 1 | 23.0908 | 41.8042 | 802.2933 | 0 | 49.7023 | 1 | 1 | ol | TRUE | 100 | null
199 |  |  | 132 | 161 | 1 | 10.6329 | 40.3892 | 902.58 | 0 | 49.7023 | 1 | 1 | ol | TRUE | 100 | null
200 |  |  | 133 | 139 | 1 | 5.819 | 30.0472 | 1945.5614 | 0 | 24.8512 | 1 | 1 | ol | TRUE | 100 | null
201 |  |  | 135 | 137 | 1 | 0.4232 | 5.1842 | 345.989 | 0 | 24.8512 | 1 | 1 | ol | TRUE | 100 | null
202 |  |  | 136 | 137 | 1 | 1.5341 | 15.0765 | 952.7234 | 0 | 24.8512 | 1 | 1 | ol | TRUE | 100 | null
203 |  |  | 136 | 138 | 1 | 3.4914 | 23.6992 | 1388.9704 | 0 | 24.8512 | 1 | 1 | ol | TRUE | 100 | null
204 |  |  | 140 | 142 | 1 | 1.2696 | 17.2454 | 1183.3827 | 0 | 24.8512 | 1 | 1 | ol | TRUE | 100 | null
205 |  |  | 140 | 143 | 1 | 0.9522 | 12.9605 | 8333.8222 | 0 | 24.8512 | 1 | 1 | ol | TRUE | 100 | null
206 |  |  | 141 | 142 | 1 | 2.3276 | 27.1906 | 18036.5574 | 0 | 24.8512 | 1 | 1 | ol | TRUE | 100 | null
207 |  |  | 143 | 144 | 1 | 0.1058 | 6.5067 | 0 | 0 | 24.8512 | 1 | 1 | ol | TRUE | 100 | null
208 |  |  | 145 | 147 | 1 | 0.9522 | 9.4162 | 145.4157 | 0 | 24.8512 | 1 | 1 | ol | TRUE | 100 | null
209 |  |  | 150 | 151 | 1 | 8.8475 | 64.0487 | 1263.612 | 0 | 49.7023 | 1 | 1 | ol | TRUE | 100 | null
210 |  |  | 150 | 152 | 1 | 7.3796 | 29.2273 | 621.7773 | 0 | 49.7023 | 1 | 1 | ol | TRUE | 100 | null
211 |  |  | 151 | 152 | 1 | 10.6726 | 44.0525 | 982.8094 | 0 | 49.7023 | 1 | 1 | ol | TRUE | 100 | null
212 |  |  | 151 | 153 | 1 | 9.7733 | 40.614 | 862.4654 | 0 | 49.7023 | 1 | 1 | ol | TRUE | 100 | null
213 |  |  | 151 | 154 | 1 | 23.7918 | 66.3498 | 1383.956 | 0 | 49.7023 | 1 | 1 | ol | TRUE | 100 | null
214 |  |  | 153 | 154 | 1 | 11.9554 | 47.9539 | 962.752 | 0 | 49.7023 | 1 | 1 | ol | TRUE | 100 | null
215 |  |  | 153 | 157 | 1 | 10.1832 | 40.8917 | 1083.096 | 0 | 49.7023 | 1 | 1 | ol | TRUE | 100 | null
216 |  |  | 154 | 155 | 1 | 3.3195 | 10.9635 | 942.6947 | 0 | 49.7023 | 1 | 1 | ol | TRUE | 100 | null
217 |  |  | 155 | 156 | 1 | 2.936 | 11.2016 | 1002.8667 | 0 | 49.7023 | 1 | 1 | ol | TRUE | 100 | null
218 |  |  | 156 | 157 | 1 | 6.5861 | 24.5324 | 581.6627 | 0 | 49.7023 | 1 | 1 | ol | TRUE | 100 | null
219 |  |  | 156 | 158 | 1 | 0.80673 | 3.8352 | 1684.816 | 0 | 49.7023 | 1 | 1 | ol | TRUE | 100 | null
220 |  |  | 159 | 116 | 1 | 0.2116 | 10.6858 | 0 | 0 | 24.8512 | 1 | 1 | ol | TRUE | 100 | null
221 |  |  | 159 | 165 | 1 | 0.2116 | 4.3907 | 576.6483 | 0 | 24.8512 | 1 | 1 | ol | TRUE | 100 | null
222 |  |  | 162 | 163 | 1 | 1.3225 | 12.9605 | 822.3507 | 0 | 24.8512 | 1 | 1 | ol | TRUE | 100 | null
223 |  |  | 164 | 166 | 1 | 0.3703 | 4.5494 | 576.6483 | 0 | 24.8512 | 1 | 1 | ol | TRUE | 100 | null
224 |  |  | 165 | 166 | 1 | 0.3703 | 4.5494 | 576.6483 | 0 | 24.8512 | 1 | 1 | ol | TRUE | 100 | null
225 |  |  | 166 | 116 | 1 | 0.2116 | 10.6858 | 0 | 0 | 24.8512 | 1 | 1 | ol | TRUE | 100 | null
226 |  |  | 167 | 186 | 1 | 1.4375 | 4.1382 | 0 | 0 | 86.6025 | 1 | 1 | ol | TRUE | 100 | null
227 |  |  | 167 | 187 | 1 | 2.0038 | 3.0056 | 0 | 0 | 86.6025 | 1 | 1 | ol | TRUE | 100 | null
228 |  |  | 168 | 209 | 1 | 0.4761 | 2.6185 | 13817.2743 | 0 | 16.5674 | 1 | 1 | ol | TRUE | 100 | null
229 |  |  | 169 | 170 | 1 | 1.587 | 25.392 | 0 | 0 | 24.8512 | 1 | 1 | ol | TRUE | 100 | null
230 |  |  | 170 | 203 | 1 | 1.058 | 4.761 | 0 | 0 | 24.8512 | 1 | 1 | ol | TRUE | 100 | null
231 |  |  | 171 | 183 | 1 | 1.9602 | 2.7443 | 0 | 0 | 86.6025 | 1 | 1 | ol | TRUE | 100 | null
232 |  |  | 171 | 186 | 1 | 2.0909 | 5.5321 | 0 | 0 | 86.6025 | 1 | 1 | ol | TRUE | 100 | null
233 |  |  | 172 | 197 | 1 | 3.6898 | 34.0412 | 1114.2963 | 0 | 16.5674 | 1 | 1 | ol | TRUE | 100 | null
234 |  |  | 172 | 241 | 1 | 2.8566 | 42.2539 | 802.2933 | 0 | 16.5674 | 1 | 1 | ol | TRUE | 100 | null
235 |  |  | 173 | 197 | 1 | 3.6898 | 34.0412 | 1114.2963 | 0 | 16.5674 | 1 | 1 | ol | TRUE | 100 | null
236 |  |  | 174 | 175 | 1 | 1.8515 | 5.29 | 80.2293 | 0 | 49.7023 | 1 | 1 | ol | TRUE | 100 | null
237 |  |  | 174 | 188 | 1 | 3.9675 | 10.7122 | 200.5733 | 0 | 49.7023 | 1 | 1 | ol | TRUE | 100 | null
238 |  |  | 175 | 176 | 1 | 1.3225 | 7.935 | 180.516 | 0 | 49.7023 | 1 | 1 | ol | TRUE | 100 | null
239 |  |  | 175 | 189 | 1 | 1.9837 | 5.29 | 120.344 | 0 | 49.7023 | 1 | 1 | ol | TRUE | 100 | null
240 |  |  | 176 | 181 | 1 | 1.1903 | 6.0835 | 501.4333 | 0 | 49.7023 | 1 | 1 | ol | TRUE | 100 | null
241 |  |  | 176 | 188 | 1 | 2.645 | 9.6542 | 160.4587 | 0 | 49.7023 | 1 | 1 | ol | TRUE | 100 | null
242 |  |  | 176 | 189 | 1 | 4.4965 | 14.4153 | 641.8347 | 0 | 49.7023 | 1 | 1 | ol | TRUE | 100 | null
243 |  |  | 177 | 178 | 1 | 10.051 | 17.8538 | 180.516 | 0 | 49.7023 | 1 | 1 | ol | TRUE | 100 | null
244 |  |  | 177 | 188 | 1 | 5.29 | 13.4895 | 100.2867 | 0 | 49.7023 | 1 | 1 | ol | TRUE | 100 | null
245 |  |  | 178 | 188 | 1 | 10.7122 | 16.928 | 280.8027 | 0 | 49.7023 | 1 | 1 | ol | TRUE | 100 | null
246 |  |  | 179 | 182 | 1 | 5.4014 | 7.9715 | 0 | 0 | 86.6025 | 1 | 1 | ol | TRUE | 100 | null
247 |  |  | 181 | 189 | 1 | 1.3225 | 7.8027 | 160.4587 | 0 | 49.7023 | 1 | 1 | ol | TRUE | 100 | null
248 |  |  | 182 | 183 | 1 | 2.0038 | 2.9621 | 0 | 0 | 86.6025 | 1 | 1 | ol | TRUE | 100 | null
249 |  |  | 183 | 184 | 1 | 13.1551 | 19.4278 | 0 | 0 | 86.6025 | 1 | 1 | ol | TRUE | 100 | null
250 |  |  | 184 | 185 | 1 | 3.1799 | 4.0511 | 0 | 0 | 86.6025 | 1 | 1 | ol | TRUE | 100 | null
251 |  |  | 184 | 186 | 1 | 10.4544 | 18.3388 | 0 | 0 | 86.6025 | 1 | 1 | ol | TRUE | 100 | null
252 |  |  | 190 | 193 | 1 | 2.6471 | 14.8162 | 1197.8685 | 0 | 41.4186 | 1 | 1 | ol | TRUE | 100 | null
253 |  |  | 192 | 193 | 1 | 0.32375 | 3.5231 | 278.5741 | 0 | 41.4186 | 1 | 1 | ol | TRUE | 100 | null
254 |  |  | 192 | 220 | 1 | 0.28566 | 2.0568 | 27.8574 | 0 | 41.4186 | 1 | 1 | ol | TRUE | 100 | null
255 |  |  | 193 | 194 | 1 | 0.85698 | 4.742 | 362.1463 | 0 | 41.4186 | 1 | 1 | ol | TRUE | 100 | null
256 |  |  | 194 | 195 | 1 | 0.76176 | 9.4649 | 250.7167 | 0 | 41.4186 | 1 | 1 | ol | TRUE | 100 | null
257 |  |  | 195 | 196 | 1 | 0 | 8.6841 | 0 | 0 | 41.4186 | 1 | 1 | ol | TRUE | 100 | null
258 |  |  | 195 | 198 | 1 | 0.51419 | 7.5224 | 11588.6817 | 0 | 41.4186 | 1 | 1 | ol | TRUE | 100 | null
259 |  |  | 197 | 215 | 1 | 0.35707 | 2.1425 | 11588.6817 | 0 | 16.5674 | 1 | 1 | ol | TRUE | 100 | null
260 |  |  | 198 | 196 | 1 | 0.70463 | 9.2173 | 5989.3427 | 0 | 41.4186 | 1 | 1 | ol | TRUE | 100 | null
261 |  |  | 198 | 199 | 1 | 0.19044 | 5.618 | 7006.1381 | 0 | 41.4186 | 1 | 1 | ol | TRUE | 100 | null
262 |  |  | 198 | 216 | 1 | 0.3047 | 0.87602 | 5599.339 | 0 | 41.4186 | 1 | 1 | ol | TRUE | 100 | null
263 |  |  | 199 | 201 | 1 | 0.057132 | 0.24757 | 13928.704 | 0 | 41.4186 | 1 | 1 | ol | TRUE | 100 | null
264 |  |  | 202 | 203 | 1 | 5.29 | 33.856 | 2406.88 | 0 | 24.8512 | 1 | 1 | ol | TRUE | 100 | null
265 |  |  | 202 | 204 | 1 | 1.0051 | 4.2849 | 4312.3268 | 0 | 24.8512 | 1 | 1 | ol | TRUE | 100 | null
266 |  |  | 203 | 169 | 1 | 0.529 | 32.269 | 0 | 0 | 24.8512 | 1 | 1 | ol | TRUE | 100 | null
267 |  |  | 206 | 207 | 1 | 0.36184 | 1.6568 | 17828.7411 | 0 | 41.4186 | 1 | 1 | ol | TRUE | 100 | null
268 |  |  | 206 | 212 | 1 | 0.24757 | 5.4847 | 11282.2502 | 0 | 41.4186 | 1 | 1 | ol | TRUE | 100 | null
269 |  |  | 209 | 215 | 1 | 0.11903 | 0.71415 | 7956.0757 | 0 | 16.5674 | 1 | 1 | ol | TRUE | 100 | null
270 |  |  | 212 | 213 | 1 | 0.038088 | 4.9324 | 2005.7334 | 0 | 41.4186 | 1 | 1 | ol | TRUE | 100 | null
271 |  |  | 213 | 216 | 1 | 0.038088 | 0.11426 | 11142.9632 | 0 | 41.4186 | 1 | 1 | ol | TRUE | 100 | null
272 |  |  | 218 | 229 | 1 | 0.1587 | 2.2747 | 45.129 | 0 | 24.8512 | 1 | 1 | ol | TRUE | 100 | null
273 |  |  | 221 | 222 | 1 | 0.55321 | 1.5464 | 0 | 0 | 86.6025 | 1 | 1 | ol | TRUE | 100 | null
274 |  |  | 221 | 223 | 1 | 1.4201 | 7.8582 | 0 | 0 | 86.6025 | 1 | 1 | ol | TRUE | 100 | null
275 |  |  | 222 | 224 | 1 | 0.84942 | 2.4002 | 0 | 0 | 86.6025 | 1 | 1 | ol | TRUE | 100 | null
276 |  |  | 223 | 224 | 1 | 0.68389 | 3.1886 | 0 | 0 | 86.6025 | 1 | 1 | ol | TRUE | 100 | null
277 |  |  | 223 | 225 | 1 | 1.5682 | 9.2304 | 0 | 0 | 86.6025 | 1 | 1 | ol | TRUE | 100 | null
278 |  |  | 224 | 225 | 1 | 1.1674 | 5.5975 | 0 | 0 | 86.6025 | 1 | 1 | ol | TRUE | 100 | null
279 |  |  | 225 | 226 | 1 | 1.8644 | 5.2925 | 0 | 0 | 86.6025 | 1 | 1 | ol | TRUE | 100 | null
280 |  |  | 226 | 227 | 1 | 1.529 | 4.3734 | 0 | 0 | 86.6025 | 1 | 1 | ol | TRUE | 100 | null
281 |  |  | 227 | 228 | 1 | 2.6833 | 8.0891 | 0 | 0 | 86.6025 | 1 | 1 | ol | TRUE | 100 | null
282 |  |  | 174 | 245 | 1 | 0.013225 | 2.645 | 0 | 0 | 49.7023 | 1 | 1 | ol | TRUE | 100 | null

## trafo
| name | std_type | hv_bus | lv_bus | sn_mva | vn_hv_kv | vn_lv_kv | vk_percent | vkr_percent | pfe_kw | i0_percent | shift_degree | tap_side | tap_neutral | tap_min | tap_max | tap_step_percent | tap_step_degree | tap_pos | parallel | df | in_service | max_loading_percent | tap_changer_type
0 |  |  | 30 | 265 | 9900 | 115 | 115 | 4.5926 | 0.594 | 0 | 0 | 0 | hv | 0 |  |  | 0.82 |  | 1 | 1 | 1 | TRUE | 100 | Ratio
1 |  |  | 265 | 270 | 9900 | 115 | 6.6 | 4331.2538 | 241.461 | 0 | 0 | 0 | hv | 0 |  |  | 3.32 |  | -1 | 1 | 1 | TRUE | 100 | Ratio
2 |  |  | 265 | 272 | 9900 | 115 | 6.6 | 6434.9115 | 358.776 | 0 | 0 | 0 | hv | 0 |  |  | 2.04 |  | -1 | 1 | 1 | TRUE | 100 | Ratio
3 |  |  | 269 | 291 | 9900 | 115 | 13.8 | 3714.4007 | 156.222 | 0 | 0 | 0 | hv | 0 |  |  | 4.35 |  | 1 | 1 | 1 | TRUE | 100 | Ratio
4 |  |  | 269 | 292 | 9900 | 115 | 13.8 | 3714.4007 | 156.222 | 0 | 0 | 0 | hv | 0 |  |  | 6.09 |  | -1 | 1 | 1 | TRUE | 100 | Ratio
5 |  |  | 269 | 293 | 9900 | 115 | 13.8 | 3769.8916 | 158.598 | 0 | 0 | 0 | hv | 0 |  |  | 4.35 |  | 1 | 1 | 1 | TRUE | 100 | Ratio
6 |  |  | 269 | 294 | 9900 | 115 | 13.8 | 1504.8 | 0 | 0 | 0 | 0 | hv | 0 |  |  | 4.35 |  | 1 | 1 | 1 | TRUE | 100 | Ratio
7 |  |  | 269 | 295 | 9900 | 115 | 13.8 | 7920 | 0 | 0 | 0 | 0 | hv | 0 |  |  | 4.35 |  | 1 | 1 | 1 | TRUE | 100 | Ratio
8 |  |  | 273 | 274 | 9900 | 6.6 | 0.6 | 28214.4225 | 4392.036 | 0 | 0 | 0 | hv | [6 empty] | 1 | 1 | TRUE | 100
9 |  |  | 266 | 276 | 9900 | 6.6 | 0.6 | 32273.4291 | 5024.052 | 0 | 0 | 0 | hv | [6 empty] | 1 | 1 | TRUE | 100
10 |  |  | 275 | 277 | 9900 | 6.6 | 0.6 | 39599.8329 | 6602.112 | 0 | 0 | 0 | hv | [6 empty] | 1 | 1 | TRUE | 100
11 |  |  | 275 | 278 | 9900 | 6.6 | 0.6 | 36298.5343 | 6051.87 | 0 | 0 | 0 | hv | [6 empty] | 1 | 1 | TRUE | 100
12 |  |  | 271 | 296 | 9900 | 6.6 | 0.6 | 29694.3229 | 4367.88 | 0 | 0 | 0 | hv | [6 empty] | 1 | 1 | TRUE | 100
13 |  |  | 271 | 297 | 9900 | 6.6 | 0.6 | 20591.1997 | 3048.408 | 0 | 0 | 0 | hv | [6 empty] | 1 | 1 | TRUE | 100
14 |  |  | 267 | 279 | 9900 | 6.6 | 0.6 | 46827.6317 | 7289.667 | 0 | 0 | 0 | hv | [6 empty] | 1 | 1 | TRUE | 100
15 |  |  | 267 | 280 | 9900 | 6.6 | 0.6 | 48954.3522 | 7620.822 | 0 | 0 | 0 | hv | [6 empty] | 1 | 1 | TRUE | 100
16 |  |  | 267 | 281 | 9900 | 6.6 | 0.6 | 48162.5842 | 7497.468 | 0 | 0 | 0 | hv | [6 empty] | 1 | 1 | TRUE | 100
17 |  |  | 268 | 287 | 9900 | 6.6 | 0.6 | 24583.1064 | 3624.786 | 0 | 0 | 0 | hv | [6 empty] | 1 | 1 | TRUE | 100
18 |  |  | 268 | 288 | 9900 | 6.6 | 0.6 | 54999.7077 | 10487.07 | 0 | 0 | 0 | hv | [6 empty] | 1 | 1 | TRUE | 100
19 |  |  | 268 | 289 | 9900 | 6.6 | 2.3 | 16895.4319 | 1551.33 | 0 | 0 | 0 | hv | [6 empty] | 1 | 1 | TRUE | 100
20 |  |  | 267 | 282 | 9900 | 6.6 | 0.6 | 13832.9361 | 1287.594 | 0 | 0 | 0 | hv | [6 empty] | 1 | 1 | TRUE | 100
21 |  |  | 267 | 283 | 9900 | 6.6 | 0.6 | 34648.7023 | 5393.916 | 0 | 0 | 0 | hv | [6 empty] | 1 | 1 | TRUE | 100
22 |  |  | 267 | 284 | 9900 | 6.6 | 2.3 | 16631.9722 | 1527.174 | 0 | 0 | 0 | hv | [6 empty] | 1 | 1 | TRUE | 100
23 |  |  | 267 | 285 | 9900 | 6.6 | 0.6 | 25738.5101 | 3810.51 | 0 | 0 | 0 | hv | [6 empty] | 1 | 1 | TRUE | 100
24 |  |  | 267 | 286 | 9900 | 6.6 | 0.6 | 29694.3229 | 4367.88 | 0 | 0 | 0 | hv | [6 empty] | 1 | 1 | TRUE | 100
25 |  |  | 293 | 299 | 9900 | 13.8 | 2.3 | 7425 | 0 | 0 | 0 | 0 | hv | 0 |  |  | 4.17 |  | -1 | 1 | 1 | TRUE | 100 | Ratio
26 |  |  | 27 | 26 | 9900 | 345 | 115 | 623.7 | 0 | 0 | 0 | 0 | hv | [6 empty] | 1 | 1 | TRUE | 100
27 |  |  | 35 | 34 | 9900 | 345 | 115 | 287.1 | 0 | 0 | 0 | 0 | hv | [6 empty] | 1 | 1 | TRUE | 100
28 |  |  | 105 | 104 | 9900 | 230 | 115 | 405.1822 | 58.41 | 0 | -0.25253 | 0 | hv | [6 empty] | 1 | 1 | TRUE | 100
29 |  |  | 107 | 104 | 9900 | 230 | 115 | 1100.8431 | 113.85 | 0 | -0.18687 | 0 | hv | [6 empty] | 1 | 1 | TRUE | 100
30 |  |  | 110 | 104 | 9900 | 230 | 115 | 1682.5772 | 196.02 | 0 | -0.32424 | 0 | hv | [6 empty] | 1 | 1 | TRUE | 100
31 |  |  | 135 | 104 | 9900 | 230 | 115 | 497.4688 | 49.5 | 0 | -0.33333 | 0 | hv | [6 empty] | 1 | 1 | TRUE | 100
32 |  |  | 136 | 104 | 9900 | 230 | 115 | 538.0475 | 76.23 | 0 | -0.33838 | 0 | hv | [6 empty] | 1 | 1 | TRUE | 100
33 |  |  | 147 | 104 | 9900 | 230 | 115 | 1157.0191 | 163.35 | 0 | -0.17273 | 0 | hv | [6 empty] | 1 | 1 | TRUE | 100
34 |  |  | 111 | 149 | 9900 | 230 | 115 | 100.0096 | 1.98 | 0 | 0 | 0 | hv | [6 empty] | 1 | 1 | TRUE | 100
35 |  |  | 126 | 156 | 9900 | 230 | 115 | 1597.0038 | 517.77 | 0 | -0.074747 | 0 | hv | [6 empty] | 1 | 1 | TRUE | 100
36 |  |  | 126 | 157 | 9900 | 230 | 115 | 4110.3725 | 1357.29 | 0 | -0.076768 | 0 | hv | [6 empty] | 1 | 1 | TRUE | 100
37 |  |  | 168 | 218 | 9900 | 345 | 230 | 272.25 | 0 | 0 | 0 | 0 | hv | [6 empty] | 1 | 1 | TRUE | 100
38 |  |  | 176 | 180 | 9900 | 115 | 66 | 7562.7706 | 3286.8 | 0 | 0 | 0 | hv | [6 empty] | 1 | 1 | TRUE | 100
39 |  |  | 192 | 191 | 9900 | 138 | 16.5 | 377.0133 | 24.75 | 0 | 0 | 0 | hv | [6 empty] | 1 | 1 | TRUE | 100
40 |  |  | 197 | 195 | 9900 | 345 | 138 | 175.2999 | 4.95 | 0 | -0.020202 | 0 | hv | [6 empty] | 1 | 1 | TRUE | 100
41 |  |  | 215 | 200 | 9900 | 345 | 20 | 509.0487 | 13.86 | 0 | -0.33333 | 0 | hv | [6 empty] | 1 | 1 | TRUE | 100
42 |  |  | 209 | 204 | 9900 | 345 | 230 | 209.9384 | 4.95 | 0 | 0 | 0 | hv | [6 empty] | 1 | 1 | TRUE | 100
43 |  |  | 209 | 205 | 9900 | 345 | 27 | 467.3649 | 8.91 | 0 | -0.18788 | 0 | hv | [6 empty] | 1 | 1 | TRUE | 100
44 |  |  | 209 | 206 | 9900 | 345 | 138 | 908.1948 | 25.74 | 0 | 0 | 0 | hv | [6 empty] | 1 | 1 | TRUE | 100
45 |  |  | 168 | 207 | 9900 | 345 | 138 | 619.74 | 0 | 0 | 0 | 0 | hv | [6 empty] | 1 | 1 | TRUE | 100
46 |  |  | 209 | 210 | 9900 | 345 | 138 | 68.3387 | 1.98 | 0 | -1.3778 | 0 | hv | [6 empty] | 1 | 1 | TRUE | 100
47 |  |  | 210 | 211 | 9900 | 138 | 66 | 480.4449 | 16.83 | 0 | 0 | 0 | hv | [6 empty] | 1 | 1 | TRUE | 100
48 |  |  | 215 | 212 | 9900 | 345 | 138 | 269.3455 | 5.94 | 0 | 0 | 0 | hv | [6 empty] | 1 | 1 | TRUE | 100
49 |  |  | 215 | 219 | 9900 | 345 | 20 | 152.5403 | 4.95 | 0 | 0 | 0 | hv | [6 empty] | 1 | 1 | TRUE | 100
50 |  |  | 220 | 223 | 9900 | 138 | 66 | 846.3921 | 81.18 | 0 | 0 | 0 | hv | [6 empty] | 1 | 1 | TRUE | 100
51 |  |  | 220 | 225 | 9900 | 138 | 66 | 724.3073 | 110.88 | 0 | 0 | 0 | hv | [6 empty] | 1 | 1 | TRUE | 100
52 |  |  | 2 | 0 | 9900 | 230 | 115 | 514.8 | 0 | 0 | 0 | 0 | hv | 0 |  |  | 5.3 |  | -1 | 1 | 1 | TRUE | 100 | Ratio
53 |  |  | 2 | 1 | 9900 | 230 | 115 | 514.8 | 0 | 0 | 0 | 0 | hv | 0 |  |  | 4.4 |  | -1 | 1 | 1 | TRUE | 100 | Ratio
54 |  |  | 3 | 2 | 9900 | 345 | 230 | 49.5 | 0 | 0 | 0 | 0 | hv | 0 |  |  | 2.9 |  | -1 | 1 | 1 | TRUE | 100 | Ratio
55 |  |  | 6 | 4 | 9900 | 230 | 115 | 386.1 | 0 | 0 | 0 | 0 | hv | 0 |  |  | 5.2 |  | -1 | 1 | 1 | TRUE | 100 | Ratio
56 |  |  | 6 | 5 | 9900 | 230 | 115 | 386.1 | 0 | 0 | 0 | 0 | hv | 0 |  |  | 4.1 |  | -1 | 1 | 1 | TRUE | 100 | Ratio
57 |  |  | 9 | 10 | 9900 | 230 | 115 | 881.1 | 0 | 0 | 0 | 0 | hv | 0 |  |  | 4.6 |  | 1 | 1 | 1 | TRUE | 100 | Ratio
58 |  |  | 11 | 9 | 9900 | 230 | 230 | 524.7 | 0 | 0 | 0 | 0 | hv | 0 |  |  | 1.5 |  | -1 | 1 | 1 | TRUE | 100 | Ratio
59 |  |  | 14 | 16 | 9900 | 115 | 115 | 362.8819 | 192.06 | 0 | 0 | 0 | hv | 0 |  |  | 4.39 |  | -1 | 1 | 1 | TRUE | 100 | Ratio
60 |  |  | 15 | 14 | 9900 | 345 | 115 | 376.3302 | 9.9 | 0 | 0 | 0 | hv | 0 |  |  | 2.9 |  | -1 | 1 | 1 | TRUE | 100 | Ratio
61 |  |  | 19 | 18 | 9900 | 230 | 115 | 138.6 | 0 | 0 | 0 | 0 | hv | 0 |  |  | 4.8 |  | -1 | 1 | 1 | TRUE | 100 | Ratio
62 |  |  | 22 | 21 | 9900 | 230 | 115 | 633.6 | 0 | 0 | 0 | 0 | hv | 0 |  |  | 5.7 |  | -1 | 1 | 1 | TRUE | 100 | Ratio
63 |  |  | 29 | 28 | 9900 | 230 | 115 | 465.3 | 0 | 0 | 0 | 0 | hv | 0 |  |  | 1 |  | 1 | 1 | 1 | TRUE | 100 | Ratio
64 |  |  | 38 | 37 | 9900 | 230 | 115 | 198 | 0 | 0 | 0 | 0 | hv | 0 |  |  | 0.8 |  | 1 | 1 | 1 | TRUE | 100 | Ratio
65 |  |  | 39 | 38 | 9900 | 345 | 230 | 207.9 | 0 | 0 | 0 | 0 | hv | [6 empty] | 1 | 1 | TRUE | 100
66 |  |  | 53 | 52 | 9900 | 230 | 115 | 584.1 | 0 | 0 | 0 | 0 | hv | 0 |  |  | 2.5 |  | -1 | 1 | 1 | TRUE | 100 | Ratio
67 |  |  | 55 | 54 | 9900 | 230 | 115 | 376.2 | 0 | 0 | 0 | 0 | hv | 0 |  |  | 1.7 |  | 1 | 1 | 1 | TRUE | 100 | Ratio
68 |  |  | 61 | 60 | 9900 | 230 | 115 | 241.56 | 0 | 0 | 0 | 0 | hv | [6 empty] | 1 | 1 | TRUE | 100
69 |  |  | 67 | 72 | 9900 | 345 | 230 | 198 | 0 | 0 | 0 | 0 | hv | [6 empty] | 1 | 1 | TRUE | 100
70 |  |  | 69 | 80 | 9900 | 230 | 115 | 475.2 | 0 | 0 | 0 | 0 | hv | [6 empty] | 1 | 1 | TRUE | 100
71 |  |  | 70 | 82 | 9900 | 230 | 115 | 475.2 | 0 | 0 | 0 | 0 | hv | [6 empty] | 1 | 1 | TRUE | 100
72 |  |  | 71 | 77 | 9900 | 230 | 115 | 455.4 | 0 | 0 | 0 | 0 | hv | 0 |  |  | 1.5 |  | 1 | 1 | 1 | TRUE | 100 | Ratio
73 |  |  | 92 | 185 | 9900 | 115 | 66 | 1475.1 | 0 | 0 | 0 | 0 | hv | 0 |  |  | 3.3 |  | -1 | 1 | 1 | TRUE | 100 | Ratio
74 |  |  | 94 | 102 | 9900 | 115 | 115 | 179.7879 | 51.48 | 0 | 0 | 0 | hv | 0 |  |  | 1 |  | 1 | 1 | 1 | TRUE | 100 | Ratio
75 |  |  | 99 | 93 | 9900 | 115 | 115 | 277.2 | 0 | 0 | 0 | 0 | hv | 0 |  |  | 5 |  | 1 | 1 | 1 | TRUE | 100 | Ratio
76 |  |  | 135 | 100 | 9900 | 230 | 115 | 193.1135 | 4.95 | 0 | 0 | 0 | hv | [6 empty] | 1 | 1 | TRUE | 100
77 |  |  | 108 | 109 | 9900 | 230 | 230 | 178.2 | 0 | 0 | 0 | 0 | hv | 0 |  |  | 5.22 |  | 1 | 1 | 1 | TRUE | 100 | Ratio
78 |  |  | 108 | 128 | 9900 | 230 | 230 | 138.6 | 0 | 0 | 0 | 0 | hv | 0 |  |  | 5.22 |  | 1 | 1 | 1 | TRUE | 100 | Ratio
79 |  |  | 110 | 148 | 9900 | 230 | 115 | 398.1031 | 9.9 | 0 | 0 | 0 | hv | 0 |  |  | 5 |  | 1 | 1 | 1 | TRUE | 100 | Ratio
80 |  |  | 119 | 152 | 9900 | 230 | 115 | 597.4426 | 23.76 | 0 | 0 | 0 | hv | 0 |  |  | 2.5 |  | -1 | 1 | 1 | TRUE | 100 | Ratio
81 |  |  | 120 | 153 | 9900 | 230 | 115 | 493.5922 | 23.76 | 0 | 0.087879 | 0 | hv | [6 empty] | 1 | 1 | TRUE | 100
82 |  |  | 121 | 122 | 9900 | 230 | 230 | 824.67 | 0 | 0 | 0 | 0 | hv | 0 |  |  | 3.5 |  | 1 | 1 | 1 | TRUE | 100 | Ratio
83 |  |  | 121 | 126 | 9900 | 230 | 230 | 367.5154 | 12.87 | 0 | 0 | 0 | hv | 0 |  |  | 4.35 |  | -1 | 1 | 1 | TRUE | 100 | Ratio
84 |  |  | 123 | 158 | 9900 | 230 | 115 | 180.248 | 4.95 | 0 | 0 | 0 | hv | [6 empty] | 1 | 1 | TRUE | 100
85 |  |  | 129 | 148 | 9900 | 230 | 115 | 388.2063 | 9.9 | 0 | 0 | 0 | hv | 0 |  |  | 5 |  | 1 | 1 | 1 | TRUE | 100 | Ratio
86 |  |  | 131 | 161 | 9900 | 230 | 115 | 633.1745 | 26.73 | 0 | 0 | 0 | hv | 0 |  |  | 7.3 |  | 1 | 1 | 1 | TRUE | 100 | Ratio
87 |  |  | 133 | 134 | 9900 | 230 | 115 | 253.5637 | 7.92 | 0 | 0 | 0 | hv | 0 |  |  | 5 |  | 1 | 1 | 1 | TRUE | 100 | Ratio
88 |  |  | 137 | 95 | 9900 | 230 | 115 | 158.4 | 0 | 0 | 0 | 0 | hv | 0 |  |  | 5.06 |  | 1 | 1 | 1 | TRUE | 100 | Ratio
89 |  |  | 138 | 102 | 9900 | 230 | 115 | 392.22 | 11.88 | 0 | 0 | 0 | hv | 0 |  |  | 2.5 |  | -1 | 1 | 1 | TRUE | 100 | Ratio
90 |  |  | 141 | 115 | 9900 | 230 | 230 | 380.3778 | 12.87 | 0 | 0.057576 | 0 | hv | 0 |  |  | 2 |  | -1 | 1 | 1 | TRUE | 100 | Ratio
91 |  |  | 142 | 133 | 9900 | 230 | 230 | 228.8635 | 8.91 | 0 | 0.033333 | 0 | hv | 0 |  |  | 4.4 |  | -1 | 1 | 1 | TRUE | 100 | Ratio
92 |  |  | 160 | 117 | 9900 | 230 | 115 | 129.724 | 2.97 | 0 | 0 | 0 | hv | 0 |  |  | 5 |  | 1 | 1 | 1 | TRUE | 100 | Ratio
93 |  |  | 188 | 167 | 9900 | 115 | 66 | 2494.8 | 0 | 0 | 0 | 0 | hv | 0 |  |  | 3 |  | 1 | 1 | 1 | TRUE | 100 | Ratio
94 |  |  | 174 | 171 | 9900 | 115 | 66 | 2346.3 | 0 | 0 | 0 | 0 | hv | 0 |  |  | 3 |  | 1 | 1 | 1 | TRUE | 100 | Ratio
95 |  |  | 173 | 190 | 9900 | 345 | 138 | 362.4265 | 7.92 | 0 | 0 | 0 | hv | 0 |  |  | 1.5 |  | -1 | 1 | 1 | TRUE | 100 | Ratio
96 |  |  | 178 | 226 | 9900 | 115 | 66 | 2178 | 0 | 0 | 0 | 0 | hv | [6 empty] | 1 | 1 | TRUE | 100
97 |  |  | 56 | 179 | 9900 | 115 | 66 | 970.2 | 0 | 0 | 0 | 0 | hv | 0 |  |  | 3 |  | 1 | 1 | 1 | TRUE | 100 | Ratio
98 |  |  | 189 | 180 | 9900 | 115 | 66 | 1267.2 | 0 | 0 | 0 | 0 | hv | 0 |  |  | 1 |  | 1 | 1 | 1 | TRUE | 100 | Ratio
99 |  |  | 245 | 182 | 9900 | 115 | 66 | 2029.2827 | 198 | 0 | 0.012121 | 0 | hv | 0 |  |  | 5 |  | 1 | 1 | 1 | TRUE | 100 | Ratio
100 |  |  | 176 | 187 | 9900 | 115 | 66 | 2104.699 | 257.4 | 0 | 0 | 0 | hv | 0 |  |  | 3 |  | 1 | 1 | 1 | TRUE | 100 | Ratio
101 |  |  | 190 | 189 | 9900 | 138 | 115 | 124.378 | 29.7 | 0 | 0 | 0 | hv | [6 empty] | 1 | 1 | TRUE | 100
102 |  |  | 197 | 196 | 9900 | 345 | 138 | 350.5998 | 9.9 | 0 | 0.010101 | 0 | hv | 0 |  |  | 3 |  | -1 | 1 | 1 | TRUE | 100 | Ratio
103 |  |  | 202 | 201 | 9900 | 230 | 138 | 193.4152 | 11.88 | 0 | 0.36768 | 0 | hv | [6 empty] | 1 | 1 | TRUE | 100
104 |  |  | 207 | 208 | 9900 | 138 | 20 | 328.8291 | 9.9 | 0 | 0 | 0 | hv | 0 |  |  | 2 |  | 1 | 1 | 1 | TRUE | 100 | Ratio
105 |  |  | 212 | 214 | 9900 | 138 | 20 | 158.4773 | 4.95 | 0 | 0 | 0 | hv | 0 |  |  | 7 |  | 1 | 1 | 1 | TRUE | 100 | Ratio
106 |  |  | 216 | 217 | 9900 | 138 | 138 | 158.4773 | 4.95 | 0 | 0 | 0 | hv | 0 |  |  | 2 |  | 1 | 1 | 1 | TRUE | 100 | Ratio
107 |  |  | 97 | 242 | 9900 | 115 | 86 | 227.9151 | 9.9 | 0 | 0 | 0 | hv | 0 |  |  | 2.23 |  | 1 | 1 | 1 | TRUE | 100 | Ratio
108 |  |  | 98 | 243 | 9900 | 115 | 86 | 227.7 | 0 | 0 | 0 | 0 | hv | 0 |  |  | 7.16 |  | -1 | 1 | 1 | TRUE | 100 | Ratio
109 |  |  | 1 | 247 | 9900 | 115 | 13.8 | 144.8786 | 9.9 | 0 | 0 | 0 | hv | [6 empty] | 1 | 1 | TRUE | 100
110 |  |  | 2 | 248 | 9900 | 230 | 13.8 | 104.346 | 0 | 0 | 0 | 0 | hv | [6 empty] | 1 | 1 | TRUE | 100
111 |  |  | 52 | 259 | 9900 | 115 | 13.8 | 235.62 | 0 | 0 | 0 | 0 | hv | [6 empty] | 1 | 1 | TRUE | 100
112 |  |  | 53 | 260 | 9900 | 230 | 13.8 | 318.186 | 0 | 0 | 0 | 0 | hv | 0 |  |  | 5 |  | -1 | 1 | 1 | TRUE | 100 | Ratio
113 |  |  | 144 | 264 | 9900 | 230 | 13.8 | 152.46 | 0 | 0 | 0 | 0 | hv | [6 empty] | 1 | 1 | TRUE | 100
114 |  |  | 22 | 253 | 9900 | 230 | 13.8 | 286.11 | 0 | 0 | 0 | 0 | hv | [6 empty] | 1 | 1 | TRUE | 100
115 |  |  | 0 | 246 | 9900 | 115 | 13.8 | 193.347 | 0 | 0 | 0 | 0 | hv | [6 empty] | 1 | 1 | TRUE | 100
116 |  |  | 108 | 262 | 9900 | 230 | 13.8 | 191.07 | 0 | 0 | 0 | 0 | hv | [6 empty] | 1 | 1 | TRUE | 100
117 |  |  | 10 | 249 | 9900 | 115 | 13.8 | 190.377 | 0 | 0 | 0 | 0 | hv | [6 empty] | 1 | 1 | TRUE | 100
118 |  |  | 21 | 252 | 9900 | 115 | 13.8 | 227.7 | 0 | 0 | 0 | 0 | hv | [6 empty] | 1 | 1 | TRUE | 100
119 |  |  | 42 | 256 | 9900 | 115 | 13.8 | 122.76 | 0 | 0 | 0 | 0 | hv | [6 empty] | 1 | 1 | TRUE | 100
120 |  |  | 117 | 263 | 9900 | 115 | 13.8 | 165.33 | 0 | 0 | 0 | 0 | hv | [6 empty] | 1 | 1 | TRUE | 100
121 |  |  | 11 | 250 | 9900 | 230 | 13.8 | 308.88 | 0 | 0 | 0 | 0 | hv | [6 empty] | 1 | 1 | TRUE | 100
122 |  |  | 16 | 251 | 9900 | 115 | 13.8 | 163.746 | 0 | 0 | 0 | 0 | hv | 0 |  |  | 5.8 |  | -1 | 1 | 1 | TRUE | 100 | Ratio
123 |  |  | 32 | 254 | 9900 | 345 | 20 | 312.741 | 0 | 0 | 0 | 0 | hv | 0 |  |  | 3.5 |  | -1 | 1 | 1 | TRUE | 100 | Ratio
124 |  |  | 48 | 258 | 9900 | 115 | 13.8 | 529.353 | 0 | 0 | 0 | 0 | hv | 0 |  |  | 5 |  | -1 | 1 | 1 | TRUE | 100 | Ratio
125 |  |  | 37 | 255 | 9900 | 115 | 13.8 | 1799.919 | 0 | 0 | 0 | 0 | hv | 0 |  |  | 5.8 |  | -1 | 1 | 1 | TRUE | 100 | Ratio
126 |  |  | 47 | 257 | 9900 | 115 | 13.8 | 1941.093 | 0 | 0 | 0 | 0 | hv | 0 |  |  | 5.8 |  | -1 | 1 | 1 | TRUE | 100 | Ratio
127 |  |  | 58 | 261 | 9900 | 115 | 13.8 | 682.704 | 0 | 0 | 0 | 0 | hv | 0 |  |  | 4.35 |  | -1 | 1 | 1 | TRUE | 100 | Ratio

## poly_cost
| element | et | cp0_eur | cp1_eur_per_mw | cp2_eur_per_mw2 | cq0_eur | cq1_eur_per_mvar | cq2_eur_per_mvar2
0 | 0 | gen | 0 | 40 | 0.01 | 0 | 0 | 0
1 | 1 | gen | 0 | 40 | 0.01 | 0 | 0 | 0
2 | 10 | gen | 0 | 20 | 0.0051814 | 0 | 0 | 0
3 | 11 | gen | 0 | 20 | 0.041667 | 0 | 0 | 0
4 | 12 | gen | 0 | 40 | 0.01 | 0 | 0 | 0
5 | 13 | gen | 0 | 40 | 0.01 | 0 | 0 | 0
6 | 14 | gen | 0 | 20 | 0.035587 | 0 | 0 | 0
7 | 15 | gen | 0 | 20 | 0.014368 | 0 | 0 | 0
8 | 16 | gen | 0 | 20 | 0.11905 | 0 | 0 | 0
9 | 17 | gen | 0 | 20 | 0.046083 | 0 | 0 | 0
10 | 18 | gen | 0 | 20 | 0.097087 | 0 | 0 | 0
11 | 19 | gen | 0 | 20 | 0.026882 | 0 | 0 | 0
12 | 2 | gen | 0 | 40 | 0.01 | 0 | 0 | 0
13 | 20 | gen | 0 | 20 | 0.046296 | 0 | 0 | 0
14 | 21 | gen | 0 | 40 | 0.01 | 0 | 0 | 0
15 | 22 | gen | 0 | 20 | 0.04878 | 0 | 0 | 0
16 | 23 | gen | 0 | 40 | 0.01 | 0 | 0 | 0
17 | 24 | gen | 0 | 20 | 0.04386 | 0 | 0 | 0
18 | 25 | gen | 0 | 20 | 0.11905 | 0 | 0 | 0
19 | 26 | gen | 0 | 20 | 0.05 | 0 | 0 | 0
20 | 27 | gen | 0 | 20 | 0.0083333 | 0 | 0 | 0
21 | 28 | gen | 0 | 20 | 0.0083333 | 0 | 0 | 0
22 | 29 | gen | 0 | 20 | 0.021053 | 0 | 0 | 0
23 | 3 | gen | 0 | 40 | 0.01 | 0 | 0 | 0
24 | 30 | gen | 0 | 20 | 0.0050684 | 0 | 0 | 0
25 | 31 | gen | 0 | 20 | 0.023585 | 0 | 0 | 0
26 | 32 | gen | 0 | 20 | 0.036765 | 0 | 0 | 0
27 | 33 | gen | 0 | 20 | 0.1 | 0 | 0 | 0
28 | 34 | gen | 0 | 20 | 0.022222 | 0 | 0 | 0
29 | 35 | gen | 0 | 20 | 0.04 | 0 | 0 | 0
30 | 36 | gen | 0 | 20 | 0.033003 | 0 | 0 | 0
31 | 37 | gen | 0 | 20 | 0.028986 | 0 | 0 | 0
32 | 38 | gen | 0 | 20 | 0.033333 | 0 | 0 | 0
33 | 39 | gen | 0 | 20 | 0.016667 | 0 | 0 | 0
34 | 4 | gen | 0 | 40 | 0.01 | 0 | 0 | 0
35 | 40 | gen | 0 | 20 | 0.04 | 0 | 0 | 0
36 | 41 | gen | 0 | 20 | 0.018182 | 0 | 0 | 0
37 | 42 | gen | 0 | 20 | 0.017378 | 0 | 0 | 0
38 | 43 | gen | 0 | 20 | 0.058824 | 0 | 0 | 0
39 | 44 | gen | 0 | 20 | 0.11905 | 0 | 0 | 0
40 | 45 | gen | 0 | 20 | 0.021413 | 0 | 0 | 0
41 | 46 | gen | 0 | 20 | 0.016051 | 0 | 0 | 0
42 | 47 | gen | 0 | 20 | 0.0082645 | 0 | 0 | 0
43 | 48 | gen | 0 | 20 | 0.042735 | 0 | 0 | 0
44 | 49 | gen | 0 | 20 | 0.026882 | 0 | 0 | 0
45 | 5 | gen | 0 | 20 | 0.026667 | 0 | 0 | 0
46 | 50 | gen | 0 | 20 | 0.030303 | 0 | 0 | 0
47 | 51 | gen | 0 | 20 | 0.054054 | 0 | 0 | 0
48 | 52 | gen | 0 | 20 | 0.02439 | 0 | 0 | 0
49 | 53 | gen | 0 | 20 | 0.02 | 0 | 0 | 0
50 | 54 | gen | 0 | 20 | 0.27027 | 0 | 0 | 0
51 | 0 | ext_grid | 0 | 40 | 0.01 | 0 | 0 | 0
52 | 55 | gen | 0 | 20 | 0.22222 | 0 | 0 | 0
53 | 56 | gen | 0 | 20 | 0.060606 | 0 | 0 | 0
54 | 57 | gen | 0 | 20 | 0.025 | 0 | 0 | 0
55 | 58 | gen | 0 | 20 | 0.025 | 0 | 0 | 0
56 | 6 | gen | 0 | 20 | 0.064516 | 0 | 0 | 0
57 | 59 | gen | 0 | 20 | 0.086207 | 0 | 0 | 0
58 | 60 | gen | 0 | 20 | 0.0077399 | 0 | 0 | 0
59 | 61 | gen | 0 | 20 | 0.014286 | 0 | 0 | 0
60 | 62 | gen | 0 | 20 | 0.018083 | 0 | 0 | 0
61 | 63 | gen | 0 | 40 | 0.01 | 0 | 0 | 0
62 | 64 | gen | 0 | 40 | 0.01 | 0 | 0 | 0
63 | 65 | gen | 0 | 40 | 0.01 | 0 | 0 | 0
64 | 66 | gen | 0 | 20 | 0.2 | 0 | 0 | 0
65 | 67 | gen | 0 | 20 | 1.25 | 0 | 0 | 0
66 | 7 | gen | 0 | 20 | 0.034483 | 0 | 0 | 0
67 | 8 | gen | 0 | 20 | 0.14706 | 0 | 0 | 0
68 | 9 | gen | 0 | 20 | 0.08547 | 0 | 0 | 0

## line_std_types
| type | r_ohm_per_km | q_mm2 | x_ohm_per_km | c_nf_per_km | max_i_ka
NAYY 4x150 SE | cs | 0.208 | 150 | 0.08 | 261 | 0.27
70-AL1/11-ST1A 20.0 | ol | 0.4132 | 70 | 0.36 | 9.7 | 0.29
NA2XS2Y 1x70 RM/25 6/10 kV | cs | 0.443 | 70 | 0.123 | 280 | 0.217
N2XS(FL)2Y 1x300 RM/35 64/110 kV | cs | 0.06 | 300 | 0.144 | 144 | 0.588
NA2XS2Y 1x120 RM/25 6/10 kV | cs | 0.253 | 120 | 0.113 | 340 | 0.28
149-AL1/24-ST1A 10.0 | ol | 0.194 | 149 | 0.315 | 11.25 | 0.47
15-AL1/3-ST1A 0.4 | ol | 1.8769 | 16 | 0.35 | 11 | 0.105
NA2XS2Y 1x185 RM/25 6/10 kV | cs | 0.161 | 185 | 0.11 | 406 | 0.358
NA2XS2Y 1x240 RM/25 6/10 kV | cs | 0.122 | 240 | 0.105 | 456 | 0.416
N2XS(FL)2Y 1x240 RM/35 64/110 kV | cs | 0.075 | 240 | 0.149 | 135 | 0.526
NAYY 4x120 SE | cs | 0.225 | 120 | 0.08 | 264 | 0.242
48-AL1/8-ST1A 10.0 | ol | 0.5939 | 48 | 0.35 | 10.1 | 0.21
94-AL1/15-ST1A 10.0 | ol | 0.306 | 94 | 0.33 | 10.75 | 0.35
NA2XS2Y 1x70 RM/25 12/20 kV | cs | 0.443 | 70 | 0.132 | 190 | 0.22
243-AL1/39-ST1A 20.0 | ol | 0.1188 | 243 | 0.32 | 11 | 0.645
NA2XS2Y 1x150 RM/25 6/10 kV | cs | 0.206 | 150 | 0.11 | 360 | 0.315
184-AL1/30-ST1A 110.0 | ol | 0.1571 | 184 | 0.4 | 8.8 | 0.535
149-AL1/24-ST1A 110.0 | ol | 0.194 | 149 | 0.41 | 8.75 | 0.47
NA2XS2Y 1x240 RM/25 12/20 kV | cs | 0.122 | 240 | 0.112 | 304 | 0.421
122-AL1/20-ST1A 20.0 | ol | 0.2376 | 122 | 0.344 | 10.3 | 0.41
48-AL1/8-ST1A 20.0 | ol | 0.5939 | 48 | 0.372 | 9.5 | 0.21
34-AL1/6-ST1A 10.0 | ol | 0.8342 | 34 | 0.36 | 9.7 | 0.17
24-AL1/4-ST1A 0.4 | ol | 1.2012 | 24 | 0.335 | 11.25 | 0.14
184-AL1/30-ST1A 20.0 | ol | 0.1571 | 184 | 0.33 | 10.75 | 0.535
94-AL1/15-ST1A 20.0 | ol | 0.306 | 94 | 0.35 | 10 | 0.35
NAYY 4x50 SE | cs | 0.642 | 50 | 0.083 | 210 | 0.142
490-AL1/64-ST1A 380.0 | ol | 0.059 | 490 | 0.253 | 11 | 0.96
48-AL1/8-ST1A 0.4 | ol | 0.5939 | 48 | 0.3 | 12.2 | 0.21
NA2XS2Y 1x95 RM/25 6/10 kV | cs | 0.313 | 95 | 0.123 | 315 | 0.249
NA2XS2Y 1x120 RM/25 12/20 kV | cs | 0.253 | 120 | 0.119 | 230 | 0.283
34-AL1/6-ST1A 20.0 | ol | 0.8342 | 34 | 0.382 | 9.15 | 0.17
94-AL1/15-ST1A 0.4 | ol | 0.306 | 94 | 0.29 | 13.2 | 0.35
NA2XS2Y 1x185 RM/25 12/20 kV | cs | 0.161 | 185 | 0.117 | 273 | 0.362
NA2XS2Y 1x150 RM/25 12/20 kV | cs | 0.206 | 150 | 0.116 | 250 | 0.319
243-AL1/39-ST1A 110.0 | ol | 0.1188 | 243 | 0.39 | 9 | 0.645
490-AL1/64-ST1A 220.0 | ol | 0.059 | 490 | 0.285 | 10 | 0.96
N2XS(FL)2Y 1x185 RM/35 64/110 kV | cs | 0.099 | 185 | 0.156 | 125 | 0.457
N2XS(FL)2Y 1x120 RM/35 64/110 kV | cs | 0.153 | 120 | 0.166 | 112 | 0.366
NA2XS2Y 1x95 RM/25 12/20 kV | cs | 0.313 | 95 | 0.132 | 216 | 0.252
122-AL1/20-ST1A 10.0 | ol | 0.2376 | 122 | 0.323 | 11.1 | 0.41
149-AL1/24-ST1A 20.0 | ol | 0.194 | 149 | 0.337 | 10.5 | 0.47
70-AL1/11-ST1A 10.0 | ol | 0.4132 | 70 | 0.339 | 10.4 | 0.29
305-AL1/39-ST1A 110.0 | ol | 0.0949 | 305 | 0.38 | 9.2 | 0.74

## trafo_std_types
| shift_degree | vector_group | vn_hv_kv | pfe_kw | i0_percent | vn_lv_kv | sn_mva | tap_step_degree | tap_neutral | tap_min | vkr_percent | tap_step_percent | tap_side | tap_phase_shifter | tap_max | vk_percent
0.4 MVA 20/0.4 kV | 150 | Dyn5 | 20 | 1.35 | 0.3375 | 0.4 | 0.4 | 0 | 0 | -2 | 1.425 | 2.5 | hv | FALSE | 2 | 6
63 MVA 110/20 kV v1.4.3 and older | 150 | YNd5 | 110 | 33 | 0.086 | 20 | 63 | 0 | 0 | -9 | 0.322 | 1.5 | hv | FALSE | 9 | 11.2
63 MVA 110/10 kV v1.4.3 and older | 150 | YNd5 | 110 | 31.51 | 0.078 | 10 | 63 | 0 | 0 | -9 | 0.31 | 1.5 | hv | FALSE | 9 | 10.04
25 MVA 110/20 kV v1.4.3 and older | 150 | YNd5 | 110 | 29 | 0.071 | 20 | 25 | 0 | 0 | -9 | 0.282 | 1.5 | hv | FALSE | 9 | 11.2
40 MVA 110/20 kV v1.4.3 and older | 150 | YNd5 | 110 | 31 | 0.08 | 20 | 40 | 0 | 0 | -9 | 0.302 | 1.5 | hv | FALSE | 9 | 11.2
0.25 MVA 20/0.4 kV | 150 | Yzn5 | 20 | 0.8 | 0.32 | 0.4 | 0.25 | 0 | 0 | -2 | 1.44 | 2.5 | hv | FALSE | 2 | 6
25 MVA 110/10 kV v1.4.3 and older | 150 | YNd5 | 110 | 28.51 | 0.073 | 10 | 25 | 0 | 0 | -9 | 0.276 | 1.5 | hv | FALSE | 9 | 10.04
0.25 MVA 10/0.4 kV | 150 | Dyn5 | 10 | 0.6 | 0.24 | 0.4 | 0.25 | 0 | 0 | -2 | 1.2 | 2.5 | hv | FALSE | 2 | 4
160 MVA 380/110 kV | 0 | Yy0 | 380 | 60 | 0.06 | 110 | 160 | 0 | 0 | -9 | 0.25 | 1.5 | hv | FALSE | 9 | 12.2
63 MVA 110/10 kV | 150 | YNd5 | 110 | 22 | 0.04 | 10 | 63 | 0 | 0 | -9 | 0.32 | 1.5 | hv | FALSE | 9 | 18
0.63 MVA 20/0.4 kV | 150 | Dyn5 | 20 | 1.65 | 0.2619 | 0.4 | 0.63 | 0 | 0 | -2 | 1.206 | 2.5 | hv | FALSE | 2 | 6
0.4 MVA 10/0.4 kV | 150 | Dyn5 | 10 | 0.95 | 0.2375 | 0.4 | 0.4 | 0 | 0 | -2 | 1.325 | 2.5 | hv | FALSE | 2 | 4
0.63 MVA 10/0.4 kV | 150 | Dyn5 | 10 | 1.18 | 0.1873 | 0.4 | 0.63 | 0 | 0 | -2 | 1.0794 | 2.5 | hv | FALSE | 2 | 4
63 MVA 110/20 kV | 150 | YNd5 | 110 | 22 | 0.04 | 20 | 63 | 0 | 0 | -9 | 0.32 | 1.5 | hv | FALSE | 9 | 18
100 MVA 220/110 kV | 0 | Yy0 | 220 | 55 | 0.06 | 110 | 100 | 0 | 0 | -9 | 0.26 | 1.5 | hv | FALSE | 9 | 12
25 MVA 110/10 kV | 150 | YNd5 | 110 | 14 | 0.07 | 10 | 25 | 0 | 0 | -9 | 0.41 | 1.5 | hv | FALSE | 9 | 12
40 MVA 110/20 kV | 150 | YNd5 | 110 | 18 | 0.05 | 20 | 40 | 0 | 0 | -9 | 0.34 | 1.5 | hv | FALSE | 9 | 16.2
40 MVA 110/10 kV v1.4.3 and older | 150 | YNd5 | 110 | 30.45 | 0.076 | 10 | 40 | 0 | 0 | -9 | 0.295 | 1.5 | hv | FALSE | 9 | 10.04
25 MVA 110/20 kV | 150 | YNd5 | 110 | 14 | 0.07 | 20 | 25 | 0 | 0 | -9 | 0.41 | 1.5 | hv | FALSE | 9 | 12
40 MVA 110/10 kV | 150 | YNd5 | 110 | 18 | 0.05 | 10 | 40 | 0 | 0 | -9 | 0.34 | 1.5 | hv | FALSE | 9 | 16.2

## trafo3w_std_types
| vector_group | vn_mv_kv | vn_lv_kv | shift_lv_degree | shift_mv_degree | pfe_kw | vn_hv_kv | i0_percent | sn_lv_mva | sn_hv_mva | sn_mv_mva | vkr_lv_percent | tap_neutral | tap_min | vk_mv_percent | vkr_hv_percent | vk_lv_percent | tap_max | vkr_mv_percent | tap_step_percent | tap_side | vk_hv_percent
63/25/38 MVA 110/10/10 kV | YN0yn0yn0 | 10 | 10 | 0 | 0 | 35 | 110 | 0.89 | 38 | 63 | 25 | 0.35 | 0 | -10 | 10.4 | 0.28 | 10.4 | 10 | 0.32 | 1.2 | hv | 10.4
63/25/38 MVA 110/20/10 kV | YN0yn0yn0 | 20 | 10 | 0 | 0 | 35 | 110 | 0.89 | 38 | 63 | 25 | 0.35 | 0 | -10 | 10.4 | 0.28 | 10.4 | 10 | 0.32 | 1.2 | hv | 10.4

## dtypes
| element | column | dtype
0 | bus | name | object
1 | bus | vn_kv | float64
2 | bus | type | object
3 | bus | zone | object
4 | bus | in_service | bool
5 | bus | max_vm_pu | float64
6 | bus | min_vm_pu | float64
7 | bus | geo | object
8 | load | name | object
9 | load | bus | uint32
10 | load | p_mw | float64
11 | load | q_mvar | float64
12 | load | const_z_p_percent | float64
13 | load | const_z_q_percent | float64
14 | load | const_i_p_percent | float64
15 | load | const_i_q_percent | float64
16 | load | sn_mva | float64
17 | load | scaling | float64
18 | load | in_service | bool
19 | load | type | object
20 | load | controllable | bool
21 | sgen | name | object
22 | sgen | bus | int64
23 | sgen | p_mw | float64
24 | sgen | q_mvar | float64
25 | sgen | sn_mva | float64
26 | sgen | scaling | float64
27 | sgen | in_service | bool
28 | sgen | type | object
29 | sgen | current_source | bool
30 | sgen | controllable | bool
31 | sgen | id_q_capability_characteristic | Int64
32 | sgen | reactive_capability_curve | bool
33 | sgen | curve_style | object
34 | gen | name | object
35 | gen | bus | uint32
36 | gen | p_mw | float64
37 | gen | vm_pu | float64
38 | gen | sn_mva | float64
39 | gen | min_q_mvar | float64
40 | gen | max_q_mvar | float64
41 | gen | scaling | float64
42 | gen | slack | bool
43 | gen | in_service | bool
44 | gen | slack_weight | float64
45 | gen | type | object
46 | gen | controllable | bool
47 | gen | max_p_mw | float64
48 | gen | min_p_mw | float64
49 | gen | id_q_capability_characteristic | Int64
50 | gen | reactive_capability_curve | bool
51 | gen | curve_style | object
52 | shunt | bus | uint32
53 | shunt | name | object
54 | shunt | q_mvar | float64
55 | shunt | p_mw | float64
56 | shunt | vn_kv | float64
57 | shunt | step | uint32
58 | shunt | max_step | uint32
59 | shunt | in_service | bool
60 | shunt | id_characteristic_table | Int64
61 | shunt | step_dependency_table | bool
62 | ext_grid | name | object
63 | ext_grid | bus | uint32
64 | ext_grid | vm_pu | float64
65 | ext_grid | va_degree | float64
66 | ext_grid | slack_weight | float64
67 | ext_grid | in_service | bool
68 | ext_grid | max_p_mw | float64
69 | ext_grid | min_p_mw | float64
70 | ext_grid | max_q_mvar | float64
71 | ext_grid | min_q_mvar | float64
72 | line | name | object
73 | line | std_type | object
74 | line | from_bus | uint32
75 | line | to_bus | uint32
76 | line | length_km | float64
77 | line | r_ohm_per_km | float64
78 | line | x_ohm_per_km | float64
79 | line | c_nf_per_km | float64
80 | line | g_us_per_km | float64
81 | line | max_i_ka | float64
82 | line | df | float64
83 | line | parallel | uint32
84 | line | type | object
85 | line | in_service | bool
86 | line | max_loading_percent | float64
87 | line | geo | object
88 | trafo | name | object
89 | trafo | std_type | object
90 | trafo | hv_bus | uint32
91 | trafo | lv_bus | uint32
92 | trafo | sn_mva | float64
93 | trafo | vn_hv_kv | float64
94 | trafo | vn_lv_kv | float64
95 | trafo | vk_percent | float64
96 | trafo | vkr_percent | float64
97 | trafo | pfe_kw | float64
98 | trafo | i0_percent | float64
99 | trafo | shift_degree | float64
100 | trafo | tap_side | object
101 | trafo | tap_neutral | float64
102 | trafo | tap_min | float64
103 | trafo | tap_max | float64
104 | trafo | tap_step_percent | float64
105 | trafo | tap_step_degree | float64
106 | trafo | tap_pos | float64
107 | trafo | parallel | uint32
108 | trafo | df | float64
109 | trafo | in_service | bool
110 | trafo | max_loading_percent | float64
111 | trafo | tap_changer_type | object
112 | poly_cost | element | uint32
113 | poly_cost | et | object
114 | poly_cost | cp0_eur | float64
115 | poly_cost | cp1_eur_per_mw | float64
116 | poly_cost | cp2_eur_per_mw2 | float64
117 | poly_cost | cq0_eur | float64
118 | poly_cost | cq1_eur_per_mvar | float64
119 | poly_cost | cq2_eur_per_mvar2 | float64

## parameters
| version | format_version | converged | OPF_converged | name | f_hz | sn_mva
0 | 3.3.3 | 3.3.0 | TRUE | FALSE |  | 60 | 100